## Preliminaries and General
AMOUNT
BILL NO. 1
PRELIMINARIES
NOTES TO TENDERES
A | The following Preliminaries shall apply to all tenders whether based on bills of Quantities or on a Specification, issued by the Ministry of Works.
B | In the case of a tender based on Bills of Quantities the Tenderer should allow for all costs incurred in complying with the Preliminaries in the money column of this Bill and carry the total (if any) to the appropriate summary in the Main bills of Quantities , or as otherwise instructed in the Tender Documents.
C | In the case of a Tender based on a specification, the Tenderer should include for all costs and expenses in complying with these Preliminaries in his lump sum Tender figure for the work.
D | In the case of a contract based on cation, those Preliminaries which refer to “Bills of Quantities”, shall apply only where such term is synonymous with the term “Specification”
E | The Specification or Bills of quantities are to be read in conjunction with, and all work-man ship and materials, unless otherwise described, shall comply with the current edition of the Ministry of Works “General Specification of Materials and Workships” and with my amendments thereto. It is hereby made a condition that the submission of a tender based on Bills of Quantities of a Specification issued by the Ministry of Work shall be accepted as proof that the Tenderer was I possession of a copy of this “General Specification” tendering and that his tender was based upon the requirements of such “General Specification” and amendments there to.
| Carried to collection | 1
A | No representation , explanation or statement which any way alter the tender or contract documents , made prior to the acceptance of a tender or during the progress of the contract shall bind the Secretary for works unless such explanation , statement or alteration be made and cornfirmed under the signature of the Secretary for Works.
B | Should there be any doubt or obscurity as to the meaning of any particulars in the Specification , Bills of Quantities or Tender Documents, the Tenderer must obtain an explanation as to the true intent and meaning in writing from the secretary for Works before submitting his tender. No claims for extras arising for any doubt or obscurity will be admitted after the delivery of his tender.
C | There Tenderer is required to check the number of pages in the Specification (and in the case of Bills of Quantities all pages and reference4s thereto in the “Collection” and Summary, and should any pages or references thereto be missing or duplicated or the figures or typing be indistinct , he is to apply the same rectified . any errors arising through the Tenders failing to …….. not be admitted after the submission of his tender.
D | The Contractor shall, when requested by the Secretary for Works, deposit his Bills of Quantities fully priced out in ink with the Secretary for Works, and on the basis of this Bill of Quantities all extras and omissions will be valued. The Secretary for Works shall be at liberty to call for such adjustments of individual rates and rectify discrepancies as he considers necessary provided that the Tendered Amount is not altered
CONDITIONS OF CONTRACT
E. | The Tendered is referred to the “Conditions of Contract” and if he considered any of the clauses ( or any amplification thereof given below) in such Conditions involves expense not included elsewhere, he should be include for same
| Carried to collection | 2
A | Should the Tendered not be in possession of the Ministry of Works Standard Conditions of Contract to copies will be issued to him on application being made.
B. | A Tenderer’s failure to obtain a copy of the Conditions of Contract will not absolve in from complying with such conditions
C | Clause No. 1 : Scope of Contract
D | Clause No. 2 : Drawings, Specifications and Bills of Quantities, etc
E | Clause No.3 : Local and other Authorities’Notices and fees
F | ClauseNo.4 : Setting out works.
G | Clause No.5 : Materials an Workmanship to
Conform to Description
H | Clause No. 6 : Foreman
J | Clause No. 7 : Access for Architect to Works .
K | Clause No 8 : Clerk of Works
L | Clause No. 9 : Ascertainment of Pricess for Variation
M | Clause No. 10 : Bills of Quantities
Should the Contractor not affix any figures in the money column against any particular items, he shall write hyphens thus:- - against such items.
Throughout the Bills of Quantities …….. net should be held to mean the finished measurement and sixes , unless otherwise stated. The Quantities represented the actual net quantities left in the in the building. The Contractor must allow in his prices for all cutting and waste , etc
The Bills of Quantities are not to be such for the ordering of materials except at the Contractor’s own risk. The have been prepared in order to enable the Contractor to finish an estimate for the work and to provide unit rates for the adjustments of variations.
No alterations erasures of addition are to be made by the Tender’s in the text of the Bills of Quantities , and should any such alterations or additions be made, the same will not be recognized and the text of the Bills of Quantities will be adhere to.
To assist the Tenders in casting the various traders in these Bills of Quantities , sufficient , space has been left at the end of each trade enable him to cast each page separately , and carry the same to a column of the page in question under the heading of “Collection”
| Carried to collection | 3
A | Clause No. 11 : Unfixed when taken into account to be property of the Government
B | Clause No. 12 : Defects After Completion.
C | Clause No. 13 : Assignment or Sub-letting
D | Clause No.14 : Injury to Persons or Property
(a) Injury to persons : The Contarctor allow for all costs and charges in taking out an Insurance Policy Covering THIRD PARTY RISKS, in the joint names of the Government and the Contractor.
(b) Women’s Organization.
(c) Injury to Property
(d) Damage resulting from riot or civil commotion
| Carried to collection | 4
A | Clause No. 15 : Insurance . The Contractor is to allow for all cost and charges in insuring the building against fir, for the full amount of the Contractor plus 12 ½ % to cover professional fees. From the commencement of work until the building is handed over. The policy is to deposited with the Secretary for Works and payments to the contactor may be withheld until the clause been compiled with.
B | Clause No.16 : Occupation
C. | Clause No. 17 : date of Possession and Completion
D | Clause No 18: Damages for Non-Completion
E | Clause No.19 : Delay and extension of Time.
F | Clause No. 20: Determination by Government.
G | Clause No.21 : Determination by Contractor.
H | Clause No. 22 and 23: Nominated Sub-contractors and suppliers
Where the Government becomes the nominated sub-contractor or the nominated supplier no cash discount will be allowed.
When during the course of the contract the Government omits Provisional Some included in the Bills of Quantities , Specification or Tender Documents for nominated sub0contractorsor nominated suppliers and negotiate a separate contract for such work to be paid direct by the Government , the main Contractor shall allow such separate contractor or supplier access and facilitate and he shall be entitled to pay of profit and attendance at the rates included by him in the Bills of Quantities against the respective items, adjusted pro rata on the amount paid direct by the Government, but shall not be entitled to claim cash discount or compensation for loss thereof.
| Carried to collection | 5
In the Event of Provisional Sums for nominated sub-contractors’ or suppliers’ work being omitted the whole or in part , and such work not being otherwise carried out during the period of this contact all cash discount , profit and attendance shall be similarly omitted in whole or in part pro rate.
A | Clause No. 24 : Artists , Tradesmen and works Outside the Contract
The Government reserves the right at all times during the progress of the contract to let separate contactors for Specialists’ work, or any other similar work not included in the Bills of Quantities , Specification or Tender Documents , and the main Contractor must grant access , and all facilities to such artists tradesmen and others so engaged by the Government and such person shall not be regarded as sub-contractors under this contract and n builders’ Discount or profit in respect thereof shall be payable to the Main and Making good being required payment will be made on a fair valuation of the services performed.
To assist the Contractor in preparing any attendance required , the Government may, when there is prior knowledge of specialist work, state in the Specification of Bills of Quantities the approximate value of such intended or existing separate contract, but the inclusion of this information is for the Contractor guidance only and shall not be deemed to be an amount included in the value of the Contract.
B | Clause No 25: Certificates and Payment
The Contractor when requiring a progress payment, shall furnish the Secretary for works with an approximate statement of the work executed , detailed and priced under trade and based on his original tender
In all cases where the Contractor required payment for unfixed materials on the site, the application for progress payment must be accompanied by a complete list of all such materials signed by the Contractor and Countersigned by Clerk of Works. All such materials shall become the property of the Government and shall not be taken away(except for use in the building) without the written permission of the Secretary of Works.
| Carried to collection | 6
Not more than 80% of the value of any materials on site will be included in progress payments and such will only be made for materials which are properly protected from whether and theft, and which have not, in the opinion of ,the quantity Surveyor, been brought permanently upon the site .
All monies due to the nominated sub-contractors or suppliers and which are included in the Contractors’ certificates shall be paid to the sub-contractors or suppliers by the Contractor within 21 days after the date of the Certificate in which the sum due in included. In the event of such payment not being made within the above stipulated time, the Contractor shall lose all right to claim any cash discount on the monies involved and the Secretary for Works reserves the right to deduct ALL sums of money that are due to the said sub-contractors or supplies from the Contractors’ next certificate and pay the direct to the sub contractor’s or suppliers.
It is a condition of this contract that the Government shall not be bound to pay (Except under an Order of Court) any monies due or to become hereunder to any persons save the Contractor who shall not have the right to assign his rights to payment to any third party without first obtaining the written consent of the Government to such assignment.
A | Clause No. 26 : Wages
B. | Clause No. 27: Non-payment of Certificates
Notwithstanding the provisions of Clause 25 of the “Conditions of the Contract”, the Government reserves the right to withhold retention period until the Contractor has submitted to the Secretary for Works all receipts in respect of monies due to nominated sub-contractors and nominated suppliers which have been included in payments made to the Contractor , and in the event of the Contractor failing to produce within 14 days of being asked in writing , conclusive evidence that such amount have been fully paid, the Government shall have the right to make final payment direct to such sub-contractors or suppliers and to deduct the value from the retention money, or other monies due under the Contract
| Carried to collection | 7
A | Clause No. 28 : Surety Bond
The Contactor is to allow all cost and charges in taking the surety bond.
B | Clause No. 29 : Corrupt Gift and Payments of Commission.
C | Clause No.31: Articles of Value or Antiquity.
D | Clause No. 32 : Feten Rights and Royalties.
F. | Clause No 33 : Arbitration
PRELIMINARIES AND GENERAL
The Tenderer is referred to section B, Preliminaries and General , Pages B.1 to B.9 considers that any of the clauses of any amplification thereof given below involved expense not elsewhere included , he should include for some hereunder.
Clause B.1 Public Liability
G | 1.1 Noise control
1.2 Nuisance
The Contractor shall make adequate provisions by spraying erecting screens or other suitable methods , against nuisance or damage by dust to all works under this Contract , to persons or properly in the vicinity , and he will be held solely responsible or claims in this connection.
1.3 Adjoining
The Contractor shall not in the execution of the Works enter upon or otherwise make use of and lands adjoining the site of the Works as demarcated on the site plan, without the consent in writing of the Secretary for works or without the consent of the owners of such adjoining lands, having been previously obtained, but shall (except with such consent) confine his operations within the site of the Works .
No trespassing beyond the limits as above described will be allowed.
| Carried to collection | 8
A | 1.4 Adjoining property.
B | 1.5 Police regulations.
C | 1.6 Statutory obligations
D | 1.7Notices , fees and charges
Clause B.2 Prevention of Damage of Loss
E. | 2.1 Locate existing services
F | 2.2 Protect exist services
G | 2.3 Damage to services
H | 2.4 Fire Precautions
K | 2.5 Damage to roads
K | 2.6 Repairs to roads
L | 2.7 Clear roads
Nothing shall be done by the Contractor or anyone employed by him that shall in anyway interfere with the free us by the public of any of the roads , grave drives, paths , etc., within the approaching the site.
M | 2.8 Protect trees and shrubs .
N | 2.9 Replace trees and shrubs
O | 2.1 Existing features
Make good or reinstate a the Contractor’s expense all damage which may occur to gates, fences , buildings or other Government property existing upon the site.
P | 2.11 Existing Damage
Clause B,3 Management/ Administration Procedures
Q | 3.1 Program
R | 3.2 Submit
S | 3.3 Submission
| Carried to collection | 9
B | 3.5 Monitoring
The contractor shall provide book which shall provide on site a carbon copy record book which shall provide one original and two copies in which shall b recorded all site visit and daily record of work done.
C | 3.6 Safety , Health and welfare.
D. | 3.7 Use of site
E | 3.8 Site meetings
F | 3.9 Minutes
G | 3.1 Measurements
H | 3.11 Labor return
J | 3.12 Daywork vouchers
K | 3.13 Ode materials
Clauses B,4 Resources/ Temporary and Service
L | 4.1 Locations
M | 4.2 Temporary works
N | 4.3 Reads
O | 4.4 Buildings
P | 4.5 SO's site office
Q | 4.6 Storage for cement and lime
R | 4.7 Sanitary accommodation for supervisory
S | 4.8 Sanitary accomodation for Artigas
T | 4.9 Hoardings, gantries and scaffolding
U | 4.1 Name boards
V | 4.11 Telephone
W | 4.12 Water
Allow for providing all water for the works and for sub-contractors, pay all fees and charges legally demandable and provide all necessary piping, taps and other fittings, storage tanks etc.
If this Contract embodies work at a Government building or institution where water is already laid on, The contractor may by agreement in writing with the Secretary of Works.
| Carried to collection | 10
If permission be thus obtained and the Contractor uses water from this source , he shall pay to the government ( by deduction from the amount due under the contract) a sum equal to one quarter percent (1/4%) of the final completed cost of the work executed under this contract as disclosed in the final statement , and shall allow in his price for water such as he considers necessary to cover his cost .
The use of water from a government supply is granted subject to the condition that the water is used by the contractor shall be for the building purposes only and should the government be satisfied that the contractor is unduly wasting water and/or using water for any subsidiary purpose such as providing for living accommodation of his workmen on the site, the government reserves the right to deduct from monies due under the contract their assessment of all such additional water used.
A | 4.13 Lighting and Power
It is enterly the contractor’s responsibility to ascertain before tendering the availability of electricity and all costs and charges thereof, and no claim arising out of this cause will be considered after the submission of a tender.
B | 4.14 Plant
C | 4.15 Sole use of plant
D | 4.16 Removal of plant
E | 4.17 Plant to comply
F | 4.18 Protective clothing
Clause B.5 Nominated Firms / Public Bodies
G | 5.1 Prime cost or provisional sums. Where provisional and prime cost sums are included for works to be performed, or materials supplied by nominated sub-contractors or suppliers , the secretary for works will invite tenders (or may request the contractor to obtain not less than three tenders) and will direct the contractor to accept a tender from a sub-contractor who contract.
| Carried to collection | 11
Contractor will be entirely responsible for the proper and timely execution of the sub-contract and no contract will exist between the nominated sub-contractor or supplier and the government , and it is the responsibility of the main contractor to ensure that the sub-contractor against the same obligations in respect of the sub-conttract , as those for which the contractor is liable in respect of the main contract.
The Contractor shall not order any materials for which Provisional or Prime cost Sums are included without first receiving instructions in writing from the secretary for works so to do .
The contractor will be required to produce all receipted invoices , if demanded by the secretary for works for the adjustment of accounts.
If items are reserved for work of a nature usually carried out by the contractor in the course of his business , the Government may give the contractor an opportunity of tendering for the same without prejudice to the Government ‘s right to reject the work of any tender.
5.2 Sub-Contractors.
The names of all sub-contractors (other than nominated) whom the contractor proposes to employ shall be submitted to the secretary for works for approval before the signing of the contract . Such approval shall not be unreasonably withheld.
5.3 General Attendance
Whenever the words for attendance “ occur, it shall be deemed to cover all the contractor’s costs involved in the following :
a) For giving the sub-contractor every facility to enable him to execute his work in a workmanlike manner and improper order and sequence. Use of all scaffolding and plant as may be reasonably required by him, and for erecting ,shifting and removing as necessary such scaffolding and plant free of charge to the sub-contractor.
| Carried to collection | 12
For a providing water or electricity required by the sub-contractor.
b) For receiving, unloading, checking and removing to store all the sub-contractor’s materials, articles and fittings on arrival at the site , and where necessary for providing proper storage accommodation for the prevention of pilferage, damage, e.t.c., returning all empties and packing of same carriage paid , and for hoisting or lowering materials, articles or fittings to the requisite levels and positions in the building
.
c) For agreeing with the sub-contractor proper and accurate working dimensions and other particulars and for obtaining from the sub-contractor’s requirements, with particular regards to chases, recesses ,mortises ,notching’s holes, perforations e.t.c, and for obtaining full information from the sub-contractor to enable the contractor to make proper arrangements and provisions during the general execution of the work for the reception of the sub-contractor’s work . The cost of any alterations consequent upon the non-fulfilment of the foregoing stipulations will be at the contractor’s sole expense.
d) For all items, conditions or requirements with reguards to the sub-contractor’s work mentioned or described in the general conditions of contract, specification and preliminaries not specifically stated in the foregoing .
5.4 Supervision.
5.5 Programme
| Carried to collection | 13
A | 6.1 Commodities
B | 6.2 Manufacture's recommendations
C | 6.3 Standards
D | 6.4 Single sources
E | 6.5 Samples of commodities
F | 6.6 Samples of work
Clause B.7 Accuracy/Setting Out
G | 7.1 Set out the works
H | 7.2 Profiles
J | 7.3 Permanency
K | 7.4 Instruments
L | 7.5 Check all dimensions
M | 7.6 Dimensions
Clause B.8 Protection
N | 8.1 Safeguard the site.
Provide all necessary barriers, hoardings, footways , etc , and provide all necessary watching and lighting as required for the protection of the works and materials and plant on the site ,and for the protection of the public. The contractor will be held responsible for all injury or accident that may happen through failure to provide adequate protection and lighting.
O | 8.2 Inclement weather
P | 8.3 Stormwater and surface water.
The contractor must satisfy himself as to the quantities of subsoil and surface water to be dealt with and is to keep the building foundations and work generally clear of surface , subsoil and stormwater by baling ,pumping or otherwise. Provide for dealing with springs , underground streams , etc , which maybe opened up and provide all necessary pipes and machinery sufficient for the above operations to be promptly and efficiently performed, including night and day attendance and work as necessary.
| Carried to collection | 14
Provide and lay down as necessary any temporary surface drains, cut temporary sluits ,and remove and fill in at completion
A | 8.4 Overloading
B | 8.5 Cleanliness
C | 8.6 Damage by sunlight
D. | 8.7 Datum
Clause B.9 Prefabricated Elements
E | 9.1 Delivery
F | 9.2 Check fixings
G | 9.3 Authorise erection
H | 9.4 Notice
Clause B.10. Work at Completion
J | 10.1 Clean the works
K | 10.2 Cleaning
L | 10.3 Remove
M. | 10.4 Painted Surfaces
N | 10.5 Moving parts
O | 10.6 Security at completion
P | 10.7 Making good defects
Q | 10.8 Maintenance instructions
Clause B.11. Miscellaneous
R | 11.1 Photographs
S | 11.2 Articles of value or antiquity
| Carried to collection | 15
A.VISIT SITE
The Contractor must visit the site of the Works before submitting his tender and carefully examine the conditions of that exist, and he is to satisfy himself as to the nature of the materials to be excavated as well as all natural conditions ,water and light services, transport facilities, etc.
No allowance will be made in the event of conditions being different from what he expected.
B.FLUCTUATIONS IN COSTS
1) Where applying to nominated sub-contractors or suppliers
Where the following provisions for fluctuations in wages ,cost of living allowances or prices of materials are applicable to a nominated sub contractor,or nominated supplier, the additional payments to them are to be regarded as a requirement of expense only ,upon which the contractor shall not be entitled to claim any additional pro rata profit in terms of Clause 25 (e) of the conditions of contract
2)Fluctuations in Wages and cost of living allowances
The Contractor is to pay not less than the recognised Standard Rate of Wages and Allowances to all employees
/If at any time between the data of the delivery of the Contractor’s tender and the data fit the completion of the Works any statutory fluctuation (i.e any specific increase or decrease stipulated by the Government Gazette)takes place in the Standard Rate of Wages, Cost of Living Allowances, or other statutory compulsory contribution in respect of the men employed on the Works covered by this Contract, whether on the site or in the workshops or yards of the Contractor or sub-contractors (but not in respect of merchants or suppliers), the Contractor is to submit WEEKLY to the Secretary for Works receipted time sheets, together with a weekly return of the number of hours worked, signed by the Foreman and countersigned by the Clerks of Works , and the contract price shall be adjusted in accordance with the statutory fluctuation. Variations, if any, made under this clause shall be made for any profit whatsoever.No claims will be admitted in respect of labour employed after the expiration of the contract completion date or any amendments thereto under Clause 19 of the Conditions of Contract.
| Carried to collection | 16
3) Fluctuations in prices of materials
Should any statutory fluctuations (i.e any specified increase or decrease in control prices of materials stipulated by notices published in the Government Gazzette ) take place after the date of delivery of the Contractor’s tender, the Contractor is to submit invoices for such materials certified by the Clerk of Works and the contract price shall be adjusted in accordance with the statutory fluctuations . Such variations, if any, made under this clause shall be a nett increase or decrease, and no allowance will be made for any profit whatsoever.
The term “statutory fluctuation” is accepted to cover variation in custom duty or other Government tax duty or surcharge only when detailed in the relevant Act of Parliament or statutory notices as payable direct on specified building materials and items incorporated in a building structure but will not be accepted to cover any indirect variation of costs or overheads , etc of the Contractor, sub- contractors , merchants or suppliers, arising form fluctuations in such items as bailage, shipping rates, insurance , postage , dock , due , clearance charges, transport , power and fuel costs, Government action.
No claims will be admitted under the Clause for statutory fluctuations coming into effect after the expiration of the contract completion date any amendment thereto under Clause 19 of the Conditions of Contract
If the Contractor wishes to be protected against fluctuation in cost of any basic materials he is to attach o the Form of Tender a list of such materials and prices in respect of which he wishes to be protected. Such prices to be those upon which bases his tender.
In support of these prices, the Contractor is to furnish with his tender bona fide current merchants quotations ( for quantities as required for the job)
The prices actually paid must be sustained by receipted invoices, and all adjustment will be nette with not allowances for profit , provided that if the variations are positive then the contactor may add not more than 5% to the nett amount.
At the completion of the works the Contractor will be required to substantiate the quantities used and the prices actually paid for all items listed in order that Government may benefit for any decrease in price that may have occurred
| Carried to collection | 17
Orders for materials as listed shall have been placed within a reasonable time after the date of acceptance of the tender, otherwise will be made. Such time to o adjustments will be made. Such time to be mutually agreed when the tender is provisionally accepted
All delivery note for materials as listed must be certified by the Clerks of Work as having been delivered to the site , and shall be submitted to the Secretary for works failing which no adjustment will be made.
All documents in support of claims for fluctuations in the price of materials must be submitted within three weeks of the date appearing on those document failing which no adjustments will be made.
Where no materials have been listed the tender shall be treated as a firm tender.
Dumping duties are acceptable as fluctuations, and it is a condition of the tender that a dumping duty levied at any time on items and goods incorporated in this contract shall be payable by successful tendered , and not recoverable from the Government.
A | AGREED WORKING HOURS
No work of any kind or description hall be done outside the agreed working hours of the building industry such as shall be unavoidable or absolutely necessary for the saving of life or property , or the safety and protection of the work . Should the Contractor desire the building industry, he shall first obtain the permission of the Secretary for Works and any work executed outside such hours without the written permission having been first obtained will not be paid for , or if Secretary for Works so desires the same taken out o pulled down and removed.
B | DISMISSAL OF INCOMPETENT WORKMAN
The Contractor shall on the requent of the Secretary for Works Immediately dismiss from the works any person employed thereon who may , in the opinion of the secretary for Works be incompetent or misconduct himself , or is likely to cause or who has caused strikes , disturbance or delays , and such persons shall not again be employed on the Works without permissions from the secretary of work
| Carried to collection | 18
Collection
1
2
3
4
5
6
7
8
9
10
11
12
13
14
15
16
17
18
| CARRIED TO FINAL SUMMARY PAGE | $USD
…………………………… ………………………..
SIGNATURE OF CONTRACTOR DATE

## Main Building
Page | Item | Description | Uom | Quantity | Rate | Amount | Total | x | Formatted Qty | x | Abstract RecID | x | Lcode | x | x | x | x | x | x | x | x | x | x | x | x | Package | Section | Bill | Trade | Type | ABUm | PayRef
|  | SECTION NO. 1 : Christian Care Head Office | [23 empty] | 1 | 0 | 1 | 4 | H
NOTE: the column headings a - z must be present for the importer.
These contain an X which is set forecolor = white
|  | BILL NO.1 : FOUNDATIONS | [23 empty] | 1 | 0 | 1 | 4 | H
1 |  | (For Preambles see General Specification) | [8 empty] | 1078 |  | 1300 | [12 empty] | 1 | 0 | 1 | 4 | S | 0
1 |  | SITE CLEARANCE | [8 empty] | 288 |  | 1300 | [12 empty] | 1 | 0 | 1 | 4 | H
1 |  | Note: Site clearence measured in Civil works Bill. | [8 empty] | 2256 |  | 1300 | [12 empty] | 1 | 0 | 1 | 4 | S | 0
1 |  | EXCAVATION | [8 empty] | 1004 |  | 1309 | [12 empty] | 1 | 0 | 1 | 4 | H | 0
1 |  | Pumping | [8 empty] | 303 |  | 1366 | [12 empty] | 1 | 0 | 1 | 4 | S | 0
1 |  | Note: Should pumping be necessary, the Contractor must forward to the Quantity Surveyor, on a monthly basis, a statement showing the number of hours worked by each pump, signed by the Engineer and Foreman, failing which, no payment for pumping will be made. Only actual pumping hours will be paid for. | [8 empty] | 1569 |  | 1366 | [12 empty] | 1 | 0 | 1 | 4 | S | 0
1 | 1 | Allow for keeping the excavations free from storm, surface water and mud by pumping and baling. | Item | 1 |  |  |  |  | 1 |  | 304 |  | 1367 | [12 empty] | 1 | 0 | 1 | 4 | I | I
1 | 2 | Allow for keeping the excavations free from underground water by pumping with a pump not exceeding 2.5 kw and allow for all necessary hosing, piping, fuel, attendance, temporary drainage and anything else necessary and clear away and reinstate all surfaces disturbed. (In hours). | No | 50 |  |  |  |  | 1 |  | 1568 |  | 1367 | [12 empty] | 1 | 0 | 1 | 4 | I | N
1 |  | Excavation | [8 empty] | 1382 |  | 1324 | [12 empty] | 1 | 0 | 1 | 4 | S | 0
1 |  | Excavate in pickable material for | [8 empty] | 1385 |  | 1324 | [12 empty] | 1 | 0 | 1 | 4 | S | 0
1 | 4 | Lift shaft exceeding 2 but not exceeding 4 metres deep. | m³ | 46 |  |  |  |  | 46 |  | 3171 |  | 1326 | [12 empty] | 1 | 0 | 1 | 4 | I | 3
1 | 7 | Extra over excavation in pickable material for excavation in hard pickable material. | m³ | 1 |  |  |  |  | 1 |  | 1007 |  | 1326 | [12 empty] | 1 | 0 | 1 | 4 | I | 3
1 | 8 | Ditto for excavation in rock. | m³ | 1 |  |  |  |  | 1 |  | 1008 |  | 1326 | [12 empty] | 1 | 0 | 1 | 4 | I | 3
1 |  | Planking and strutting | [8 empty] | 1009 |  | 1358 | [12 empty] | 1 | 0 | 1 | 4 | H | 0
1 | 9 | Allow for maintaining and supporting sides of all excavations and making good all slips. | m² | 67 |  |  |  |  | 67 |  | 302 |  | 1361 | [12 empty] | 1 | 0 | 1 | 4 | I | 2
1 |  | Disposal | [8 empty] | 316 |  | 1358 | [12 empty] | 1 | 0 | 1 | 4 | H | 0
1 | 10 | Redig from spoil heap and cart off site. | m³ | 48 |  |  |  |  | 48 |  | 1011 |  | 1361 | [12 empty] | 1 | 0 | 1 | 4 | I | 3
0 |  | TERMITES | [8 empty] | 330 |  | 1632 | [12 empty] | 1 | 0 | 1 | 4 | S | 0
0 | 19 | Termite treatment as described to top of filling and walls. | m² | 5 613 |  |  |  |  | 5613 |  | 331 |  | 1633 | [12 empty] | 1 | 0 | 1 | 4 | I | 2
0 |  | CONCRETE, FORMWORK AND REINFORCEMENT | [8 empty] | 1013 |  | 1633 | [12 empty] | 1 | 0 | 1 | 4 | H | 0
0 |  | Unreinforced concrete (Grade 10-20 mm stone) in | [8 empty] | 2075 |  | 1633 | [12 empty] | 1 | 0 | 1 | 4 | S | 0
0 | 22 | 50 mm Ditto under Lift Shafts. | m² | 23 |  |  |  |  | 23 |  | 3173 |  | 1633 | [12 empty] | 1 | 0 | 1 | 4 | I | 2
0 |  | Vibrated reinforced concrete (Grade 25-20 mm stone) in | [8 empty] | 1939 |  | 1633 | [12 empty] | 1 | 0 | 1 | 4 | S | 0
0 | 24 | Lift shafts | m³ | 16 |  |  |  |  | 16 |  | 3172 |  | 1633 | [12 empty] | 1 | 0 | 1 | 4 | I | 3
0 | 25 | Strip footings. | m³ | 26 |  |  |  |  | 26 |  | 1978 |  | 1633 | [12 empty] | 1 | 0 | 1 | 4 | I | 3
0 |  | formwork | [8 empty] | 2085 |  | 1633 | [12 empty] | 1 | 0 | 1 | 4 | S | 0
0 |  | Sawn formwork as described to | [8 empty] | 2080 |  | 1633 | [12 empty] | 1 | 0 | 1 | 4 | S | 0
0 | 28 | Sides of beam. | m² | 76 |  |  |  |  | 76 |  | 3190 |  | 1633 | [12 empty] | 1 | 0 | 1 | 4 | I | 2
0 |  | Reinforcement | [8 empty] | 2287 |  | 1633 | [12 empty] | 1 | 0 | 1 | 4 | S | 0
0 |  | High yield deformed rods | [8 empty] | 2290 |  | 1633 | [12 empty] | 1 | 0 | 1 | 4 | S | 0
0 | 30 | Not exceeding 8 mm diameter. | Kg | 1 507 |  |  |  |  | 1507 |  | 2291 |  | 1633 | [12 empty] | 1 | 0 | 1 | 4 | I | K
0 | 31 | Exceeding 8 mm and not exceeding 12 mm diameter. | Kg | 1 507 |  |  |  |  | 1507 |  | 2292 |  | 1633 | [12 empty] | 1 | 0 | 1 | 4 | I | K
0 | 32 | Exceeding 12 mm and not exceeding 30 mm diameter. | Kg | 1 507 |  |  |  |  | 1507 |  | 2293 |  | 1633 | [12 empty] | 1 | 0 | 1 | 4 | I | K
Bill Total
|  | BILL NO.2 : CONCRETE, FORMWORK AND REINFORCEMENT | [23 empty] | 1 | 0 | 2 | 15 | H
0 |  | (For Preambles see General Specification) | [8 empty] | 1079 |  | 2629 | [12 empty] | 1 | 0 | 2 | 15 | S | 0
0 |  | CONCRETE | [8 empty] | 1040 |  | 2629 | [12 empty] | 1 | 0 | 2 | 15 | H | 0
0 |  | Vibrated reinforced concrete (Grade 30-20mm stone) in | [8 empty] | 1041 |  | 2631 | [12 empty] | 1 | 0 | 2 | 15 | S | 0
0 | 1 | Integral downstand beams | m³ | 2 678 |  |  |  |  | 2678 |  | 2435 |  | 2636 | [12 empty] | 1 | 0 | 2 | 15 | I | 3
0 | 2 | Stairs and landings | m³ | 86 |  |  |  |  | 86 |  | 2322 |  | 2636 | [12 empty] | 1 | 0 | 2 | 15 | I | 3
0 | 3 | Ramps | m³ | 7 |  |  |  |  | 7 |  | 3317 |  | 2636
0 | 4 | Suspended slab | m³ | 4 602 |  |  |  |  | 4602 |  | 2330 |  | 2636 | [12 empty] | 1 | 0 | 2 | 15 | I | 3
| 5 | Gutters | m3 | 47
0 | 6 | In walls | m³ | 509 |  |  |  |  | 509 |  | 2334 |  | 2636 | [12 empty] | 1 | 0 | 2 | 15 | I | 3
Vibrated reinforced concrete (Grade 35-20mm stone) in
| 7 | Circular columns. | m³ | 1 172
| 8 | Square or rectangular columns. | m³ | 567
EXPANSION JOINT
| 9 | 10mm expansion joint formed of "Fillerboard" or approved expansion joint sheeting and maintain in position against previous construction, in narrow widths not exceeding 300mm wide | m2 | 16
| 10 | Rake out 10mm expansion joint sheeting 10mm deep, prime and seal with "Thioflex 600" sealer | m | 52
0 |  | SUNDRIES | [8 empty] | 2327 |  | 2636 | [12 empty] | 1 | 0 | 2 | 15 | S
0 | 11 | Power float smooth top of landings | m² | 210 |  |  |  |  | 210 |  | 2329 |  | 2636 | [12 empty] | 1 | 0 | 2 | 15 | I | 2
0 | 12 | Power float smooth top of concrete slabs. | m² | 25 567 |  |  |  |  | 25567 |  | 2331 |  | 2636 | [12 empty] | 1 | 0 | 2 | 15 | I | 2
0 |  | FORMWORK | [8 empty] | 970 |  | 2944 | [12 empty] | 1 | 0 | 2 | 15 | H | 0
0 |  | Sawn formwork as described to | [8 empty] | 344 |  | 3677 | [12 empty] | 1 | 0 | 2 | 15 | S | 0
0 | 13 | Soffit of integral downstand beams. | m² | 3 627 |  |  |  |  | 3627 |  | 1711 |  | 3678 | [12 empty] | 1 | 0 | 2 | 15 | I | 2
0 | 14 | Soffit of ramps | m² | 37 |  |  |  |  | 37 |  | 3318 |  | 3678
0 | 15 | Sides of ramps | m² | 5 |  |  |  |  | 5 |  | 3319 |  | 3678
0 | 16 | Soffit of beams in narrow widths. | m² |  |  |  |  | RATE ONLY |  |  | 2338 |  | 3678 | [12 empty] | 1 | 0 | 2 | 15 | I | 2
0 | 17 | Sides of integral downstand beams. | m² | 17 850 |  |  |  |  | 17850 |  | 1708 |  | 3908 | [12 empty] | 1 | 0 | 2 | 15 | I | 2
0 | 18 | Sides of walls. | m² | 3 686 |  |  |  |  | 3686 |  | 2335 |  | 3908 | [12 empty] | 1 | 0 | 2 | 15 | I | 2
0 | 19 | Sides of square or rectangular columns. | m² | 4 538 |  |  |  |  | 4538 |  | 2091 |  | 3908 | [12 empty] | 1 | 0 | 2 | 15 | I | 2
0 | 20 | Sides of square or rectangular columns in narrow widths. | m² |  |  |  |  | RATE ONLY |  |  | 2670 |  | 3908 | [12 empty] | 1 | 0 | 2 | 15 | I | 2
0 | 21 | To Circular columns | m² | 3 256 |  |  |  |  | 3256 |  | 3083 |  | 3908 | [12 empty] | 1 | 0 | 2 | 15 | I | 2
0 | 22 | Risers in narrow widths. | m² | 144 |  |  |  |  | 144 |  | 2323 |  | 3908 | [12 empty] | 1 | 0 | 2 | 15 | I | 2
0 | 23 | To soffits of landings. | m² | 136 |  |  |  |  | 136 |  | 2326 |  | 3908 | [12 empty] | 1 | 0 | 2 | 15 | I | 2
0 | 24 | To soffits of suspended slabs. | m² | 25 566 |  |  |  |  | 25566 |  | 2332 |  | 3908 | [12 empty] | 1 | 0 | 2 | 15 | I | 2
0 | 25 | To edges of landing in narrow widths. | m² | 50 |  |  |  |  | 50 |  | 2692 |  | 3908 | [12 empty] | 1 | 0 | 2 | 15 | I | 2
0 | 26 | Raking sides of stairs in narrow widths | m² | 118 |  |  |  |  | 118 |  | 2324 |  | 3908 | [12 empty] | 1 | 0 | 2 | 15 | I | 2
0 | 27 | Raking soffits of stairs. | m² | 219 |  |  |  |  | 219 |  | 2325 |  | 3908 | [12 empty] | 1 | 0 | 2 | 15 | I | 2
0 |  | REINFORCEMENT | [8 empty] | 349 |  | 9660 | [12 empty] | 1 | 0 | 2 | 15 | H | 0
0 |  | High yield deformed rods | [8 empty] | 350 |  | 9662 | [12 empty] | 1 | 0 | 2 | 15 | S | 0
0 | 28 | Not exceeding 8 mm diameter. | Kg | 437 210 |  |  |  |  | 437210 |  | 958 |  | 9670 | [12 empty] | 1 | 0 | 2 | 15 | I | K
0 | 29 | Exceeding 8 mm and not exceeding 12 mm diameter. | Kg | 437 210 |  |  |  |  | 437210 |  | 960 |  | 9670 | [12 empty] | 1 | 0 | 2 | 15 | I | K
0 | 30 | Exceeding 12 mm and not exceeding 30 mm diameter. | Kg | 437 210 |  |  |  |  | 437210 |  | 959 |  | 9670 | [12 empty] | 1 | 0 | 2 | 15 | I | K
0 |  | PRECAST CONCRETE | [8 empty] | 3191 |  | 9660 | [12 empty] | 1 | 0 | 2 | 15 | H | 0
0 |  | Precast concrete (Grade 20-20 mm stone) finished fair on all exposed surfaces: | [8 empty] | 3192 |  | 9662 | [12 empty] | 1 | 0 | 2 | 15 | S | 0
0 | 31 | 110 x 165 mm 'Fort Concrete' or equal prestressed lintol, 5 600 mm long. | No | 268 |  |  |  |  | 268 |  | 3193 |  | 9670 | [12 empty] | 1 | 0 | 2 | 15 | I | N
0 | 32 | 110 x 165 mm 'Fort Concrete' or equal prestressed lintol, 3 300 mm long. | No | 14 |  |  |  |  | 14 |  | 3194 |  | 9670 | [12 empty] | 1 | 0 | 2 | 15 | I | N
0 | 33 | 110 x 165 mm 'Fort Concrete' or equal prestressed lintol, 1 900 mm long. | No | 11 |  |  |  |  | 11 |  | 3195 |  | 9670 | [12 empty] | 1 | 0 | 2 | 15 | I | N
0 | 34 | 110 x 165 mm 'Fort Concrete' or equal prestressed lintol, 800 mm long. | No | 80 |  |  |  |  | 80 |  | 3196 |  | 9670 | [12 empty] | 1 | 0 | 2 | 15 | I | N
0 | 35 | 110 x 165 mm 'Fort Concrete' or equal prestressed lintol, 4 550 mm long. | No | 30 |  |  |  |  | 30 |  | 3197 |  | 9670 | [12 empty] | 1 | 0 | 2 | 15 | I | N
0 | 36 | 110 x 165 mm 'Fort Concrete' or equal prestressed lintol, 1 900 mm long. | No | 32 |  |  |  |  | 32 |  | 3208 |  | 9670
0 | 37 | 110 x 165 mm 'Fort Concrete' or equal prestressed lintol, 3 400 mm long. | No | 2 |  |  |  |  | 2 |  | 3209 |  | 9670
0 | 38 | 110 x 165 mm 'Fort Concrete' or equal prestressed lintol, 4 200 mm long. | No | 548 |  |  |  |  | 548 |  | 3210 |  | 9670
| 39 | 300 mm (extreme) twice weathered and twice throated coping cast in suitable lengths, hoisted, bedded and pointed in cement mortar on top of one brick wall. | m | 126
Bill Total
|  | BILL NO.3 : MASONRY | [23 empty] | 1 | 0 | 3 | 21 | H
0 |  | (For Preambles see General Sspecification) | [8 empty] | 1080 |  | 10216 | [12 empty] | 1 | 0 | 3 | 21 | S | 0
0 |  | BRICKWORK | [8 empty] | 1426 |  | 10548 | [12 empty] | 1 | 0 | 3 | 21 | H | 0
0 |  | Brickwork in common bricks in cement mortar as described | [8 empty] | 2100 |  | 39353 | [12 empty] | 1 | 0 | 3 | 21 | S | 0
0 | 1 | Half brick wall. | m² | 8 164 |  |  |  |  | 8164 |  | 10 |  | 39360 | [12 empty] | 1 | 0 | 3 | 21 | I | 2
0 | 2 | One brick in parapet wall. | m² | 48 |  |  |  |  | 48 |  | 2681 |  | 39369 | [12 empty] | 1 | 0 | 3 | 21 | I | 2
0 | 3 | One brick wall in duct. | m² | 1 077 |  |  |  |  | 1077 |  | 2404 |  | 39360 | [12 empty] | 1 | 0 | 3 | 21 | I | 2
0 | 4 | Half brickwall lining to concrete with and including ties as desrcibed. | m² |  |  |  |  | RATE ONLY |  |  | 2618 |  | 39369 | [12 empty] | 1 | 0 | 3 | 21 | I | 2
0 | 5 | One brickwall | m² | 20822 |  |  |  |  | 19051 |  | 2465 |  | 39369 | [12 empty] | 1 | 0 | 3 | 21 | I | 2
0 |  | Sundries | [8 empty] | 234 |  | 10548 | [12 empty] | 1 | 0 | 3 | 21 | S | 0
0 | 6 | Rough raking cutting brickwork. | m² |  |  |  |  | RATE ONLY |  |  | 2561 |  | 10548 | [12 empty] | 1 | 0 | 3 | 21 | I | 2
0 |  | Ventilation (Provisional) | [8 empty] | 858 |  | 10616 | [12 empty] | 1 | 0 | 3 | 21 | S | 0
0 | 7 | Form or leave opening in one brick wall size 200 x 300 mm including plastering reveals smooth. | No |  |  |  |  | RATE ONLY |  |  | 1434 |  | 10616 | [12 empty] | 1 | 0 | 3 | 21 | I | N
0 | 8 | 200 x 300 mm Aluminium grille with insect gauze and building into brickwork. | No |  |  |  |  | RATE ONLY |  |  | 1435 |  | 10616 | [12 empty] | 1 | 0 | 3 | 21 | I | N
0 |  | REINFORCEMENT | [8 empty] | 7 |  | 10596 | [12 empty] | 1 | 0 | 3 | 21 | S | 0
0 |  | Brickforce lapped at joints and junctions and building in as the work proceeds (measured nett) | [8 empty] | 859 |  | 10596 | [12 empty] | 1 | 0 | 3 | 21 | S | 0
0 | 9 | Ref. C1 in half brick walls. | m | 24 002 |  |  |  |  | 24002 |  | 11 |  | 10597 | [12 empty] | 1 | 0 | 3 | 21 | I | 1
0 | 10 | Ref. C2 in one brick walls. | m | 92895 |  |  |  |  | 87688 |  | 8 |  | 10599 | [12 empty] | 1 | 0 | 3 | 21 | I | 1
0 |  | DAMP PROOF COURSE | [8 empty] | 860 |  | 10597 | [12 empty] | 1 | 0 | 3 | 21 | H | 0
0 |  | One layer of three ply bituminous felt sheeting as damp proof course as described well lapped at joints and junctions | [8 empty] | 376 |  | 10597 | [12 empty] | 1 | 0 | 3 | 21 | S | 0
0 | 11 | On walls. | m² |  |  |  |  | RATE ONLY |  |  | 377 |  | 10597 | [12 empty] | 1 | 0 | 3 | 21 | I | 2
0 | 12 | Stepped under cills. | m² | 396 |  |  |  |  | 396 |  | 1143 |  | 10597 | [12 empty] | 1 | 0 | 3 | 21 | I | 2
0 |  | BUILDING IN | [8 empty] | 861 |  | 10597 | [12 empty] | 1 | 0 | 3 | 21 | H | 0
0 | 19 | Set up in position, cross brace and build in aluminium window and door frame exceeding 10 square metres but not exceeding 15 square metres. | No | 205 |  |  |  |  | 205 |  | 2567 |  | 10552 | [12 empty] | 1 | 0 | 3 | 21 | I | N
0 | 14 | Set up in position, cross brace and build in aluminium window and door frame exceeding 40 square metres but not exceeding 45 square metres. | No | 1 |  |  |  |  | 1 |  | 3211 |  | 10552
0 | 15 | Set up in position, cross brace and build in aluminium window and door frame exceeding 250 square metres but not exceeding 255 square metres. | No | 1 |  |  |  |  | 1 |  | 3212 |  | 10552
0 | 16 | Set up in position and build in anodised aluminium doors and windows with pressed aluminium external cill including bedding same solid including covering up and protecting and on completion clean down exceeding 5 square metres but not exceeding 10 square metres. | No | 37 |  |  |  |  | 37 |  | 2566 |  | 10552 | [12 empty] | 1 | 0 | 3 | 21 | I | N
0 | 17 | Set up in position and build in anodised aluminium doors and windows with pressed aluminium external cill including bedding same solid including covering up and protecting and on completion clean down not exceeding 5 square metres. | No | 403 |  |  |  |  | 403 |  | 2159 |  | 10552 | [12 empty] | 1 | 0 | 3 | 21 | I | N
0 | 18 | Set up in position, cross brace and build in pressed steel cupboard door frame not exceeding 5 square metres. | No | 5 |  |  |  |  | 5 |  | 2590 |  | 10552 | [12 empty] | 1 | 0 | 3 | 21 | I | N
0 | 19 | Leave or form opening for two hour fire rated door not exceeding 5 square metres. | No | 23 |  |  |  |  | 23 |  | 3207 |  | 10552
EXTERNAL CILLS
| 20 | Brick on edge cills in cement mortar | m | 1720
0 |  | PAVING
0 |  | Quarry tiles, cement, terrazzo and similar tiles, precast concrete bricks, blocks, etc.
0 |  | Tiles shall be of approved manufacture, well burnt or cured, and uniform and true in size, shape and colour
0 |  | GRANITE PAVING
0 |  | Black granite paving with polished finish, bedded in cement mortar (fixed with screed)
0 | 21 | Paving to floors of 20mm thick slabs not exceeding 0,5m² on face | m² | 113 |  |  |  |  | 113 |  | 3292 |  | 198500
0 | 22 | Polished fair edges to 20mm thick paving | m |  |  |  |  | RATE ONLY |  |  | 3296 |  | 198900
0 | 23 | 80mm high Skirtings with moulded and polished top edge | m | 103 |  |  |  |  | 103 |  | 3302 |  | 199500
0 | 24 | 150 x 150 x 25mm Polished black granite internal cill set sloping and bedded in cement mortar and pointing on top, frony edge and projecting soffit including fair splay cutting brickwork under. | m | 1 720 |  |  |  |  | 1720 |  | 3305 |  | 199800
Bill Total
|  | BILL NO.4 : WATERPROOFING | [23 empty] | 1 | 0 | 4 | 24 | H
0 |  | WATERPROOFING SEALANTS TO NEW WALLS, FLOORS, ROOFS, ETC. | [8 empty] | 2436 |  | 59240 | [12 empty] | 1 | 0 | 4 | 24 | H | 0
0 |  | Trinidad Mastic Asphalt to central African Specification A1 /1960 to be laid in strict accordance with the British code of pratice 114 - Cl 201 (1952) the asphalt contractor to provide a written 15 year guarantee as to the contents and quality of the asphalt. | [8 empty] | 2437 |  | 59247 | [12 empty] | 1 | 0 | 4 | 24 | S | 0
0 |  | Tanking in three layers each 10mm thick with staggared joints on | [8 empty] | 2439 |  | 59247 | [12 empty] | 1 | 0 | 4 | 24 | S | 0
0 | 1 | Concrete slabs to flat areas to falls and cross falls | m² | 552 |  |  |  |  | 552 |  | 2438 |  | 59248 | [12 empty] | 1 | 0 | 4 | 24 | I | 2
0 | 2 | Skirting including mitres, ends, etc, with double angle fillet a bottom and turn-in at top exceeding 100mm and not exceeding 200mm high | m | 463 |  |  |  |  | 463 |  | 2507 |  | 59248 | [12 empty] | 1 | 0 | 4 | 24 | I | 1
0 |  | Sundries | [8 empty] | 2505 |  | 59248 | [12 empty] | 1 | 0 | 4 | 24 | S
0 | 3 | Dress into 110mm fulbore outlet | No | 136 |  |  |  |  | 100 |  | 2506 |  | 59248 | [12 empty] | 1 | 0 | 4 | 24 | I | N
COOLER BLOCKS
| 4 | 500mm x 500mm cooler blocks laid with close butt joints beded in bitumen over asphalt roofing including easing into intersection of falls and cross falls and all square cutting | m2 | 552
Bill Total
|  | BILL NO.5 : ROOF COVERINGS | [23 empty] | 1 | 0 | 5 | 27 | H
0 |  | (For Preambles see General Specification) | [8 empty] | 1081 |  | 11708 | [12 empty] | 1 | 0 | 5 | 27 | S | 0
0 |  | ROOF COVERINGS | [8 empty] | 2125 |  | 11708 | [12 empty] | 1 | 0 | 5 | 27 | H | 0
0 |  | 0.6 mm Coloured chromadek I.B.R. Roof sheeting of approved manufacturer including all fixings and square cuttings | [8 empty] | 2126 |  | 0 | [12 empty] | 1 | 0 | 5 | 27 | S | 0
0 | 1 | Roof covering to steel purlins at maximum 1 710 mm centres. | m² | 3 964 |  |  |  |  | 3964 |  | 2127 |  | 0 | [12 empty] | 1 | 0 | 5 | 27 | I | 2
0 | 2 | Fair raking cutting and waste. | m | 310 |  |  |  |  | 310 |  | 2806 |  | 0 | [12 empty] | 1 | 0 | 5 | 27 | I | 1
0 |  | Flashings | [8 empty] | 2554 |  | 0 | [12 empty] | 1 | 0 | 5 | 27 | S
0 |  | 0.6mm Chromadeck sheet iron as described. | [8 empty] | 2555 |  | 0 | [12 empty] | 1 | 0 | 5 | 27 | S | 0
0 | 3 | Flashings | m² | 12 |  |  |  |  | 12 |  | 2556 |  | 0 | [12 empty] | 1 | 0 | 5 | 27 | I | 2
0 |  | INSULATION | [8 empty] | 2129 |  | 0 | [12 empty] | 1 | 0 | 5 | 27 | S | 0
0 | 4 | 4 mm Thick white 'Alucushion' (Code 2906) thermal insulation cushion sheeting laid on and including plastic coated 1.5 mm diameter galvanised straining wires at 500 mm centres, tightly stretched and secured to timber purlins spaced 1 200 mm apart. | m² | 3 964 |  |  |  |  | 3964 |  | 2137 |  | 0 | [12 empty] | 1 | 0 | 5 | 27 | I | 2
0 | 5 | Fair raking cutting and waste. | m | 310 |  |  |  |  | 310 |  | 2138 |  | 0 | [12 empty] | 1 | 0 | 5 | 27 | I | 1
Bill Total
|  | BILL NO.6 : CARPENTRY AND JOINERY | [23 empty] | 1 | 0 | 6 | 30 | H
0 |  | (For Preambles see General Specification) | [8 empty] | 1082 |  | 12364 | [12 empty] | 1 | 0 | 6 | 30 | S | 0
0 |  | CARPENTRY | [8 empty] | 1060 |  | 12364 | [12 empty] | 1 | 0 | 6 | 30 | H | 0
0 |  | JOINERY AND IRONMONGERY | [8 empty] | 1063 |  | 12478 | [12 empty] | 1 | 0 | 6 | 30 | H | 0
0 |  | Commercial quality plywood | [8 empty] | 2652 |  | 12653 | [12 empty] | 1 | 0 | 6 | 30 | S | 0
0 | 5 | 44 mm Cupboard door in two leaves with wrot hardwood edging all round and rebated meeting stiles. Size overall 1 200 x 2 100mm high. | No | 2 |  |  |  |  | 2 |  | 2653 |  | 12653 | [12 empty] | 1 | 0 | 6 | 30 | I | N
0 | 6 | 44 mm Cupboard door in two leaves with wrot hardwood edging all round and rebated meeting stiles. Size overall 1 600 x 2 100mm high. | No | 1 |  |  |  |  | 1 |  | 2654 |  | 12653 | [12 empty] | 1 | 0 | 6 | 30 | I | N
0 | 7 | 44 mm Cupboard door in two leaves with wrot hardwood edging all round and rebated meeting stiles. Size overall 900 x 2 100mm high. | No | 1 |  |  |  |  | 1 |  | 2655 |  | 12653 | [12 empty] | 1 | 0 | 6 | 30 | I | N
0 | 8 | 44 mm Cupboard door in three leaves with wrot hardwood edging all round and rebated meeting stiles. Size overall 2 000 x 2 100mm high. | No | 1 |  |  |  |  | 1 |  | 2662 |  | 12653 | [12 empty] | 1 | 0 | 6 | 30 | I | N
0 |  | Sundries | [8 empty] | 269 |  | 15114 | [12 empty] | 1 | 0 | 6 | 30 | H | 0
0 | 11 | 38mm Diameter rubber door stop screwed to plug in wall or floor. | No | 574 |  |  |  |  | 574 |  | 2228 |  | 15120 | [12 empty] | 1 | 0 | 6 | 30 | I | N
0 | 12 | Model-No. 009916 wall mounted soap dispenser, 220 mm | No | 8 |  |  |  |  | 8 |  | 3184 |  | 15120 | [12 empty] | 1 | 0 | 6 | 30 | I | N
0 | 13 | Model-No. 009958 Duravit towel holder of two swivelling arms, | [8 empty] | 3185 |  | 15120 | [12 empty] | 1 | 0 | 6 | 30 | I | N
|  | chrome, 78 mm | No | 1 |  |  |  |  | 1 |  | 3185 |  | 15120 | [12 empty] | 1 | 0 | 6 | 30 | I | N
0 | 15 | Wsb20w Lunar Sanitary Bin | [8 empty] | 3187 |  | 15120 | [12 empty] | 1 | 0 | 6 | 30 | I | N
|  | (White) | No | 46 |  |  |  |  | 46 |  | 3187 |  | 15120 | [12 empty] | 1 | 0 | 6 | 30 | I | N
0 | 16 | Model-No. 009955 Duravit Karree Paper holder | No | 66 |  |  |  |  | 66 |  | 3188 |  | 15120 | [12 empty] | 1 | 0 | 6 | 30 | I | N
0 |  | PANELLING ETC | [8 empty] | 2685 |  | 12969 | [12 empty] | 1 | 0 | 6 | 30 | H | 0
0 |  | Interior type particle board with veneer and veneered edges at open vertical joints: | [8 empty] | 2686 |  | 12999 | [12 empty] | 1 | 0 | 6 | 30 | S | 0
0 | 17 | 80mm Panelling 2 680mm high fixed to and including 38 x 38 mm wrought horizontal grounds at 500mm centres plugged. | m² |  |  |  |  | RATE ONLY |  |  | 2687 |  | 13001 | [12 empty] | 1 | 0 | 6 | 30 | I | 2
Bill Total
|  | BILL NO.7 : CEILINGS PARTITIONS AND ACCESS FLOORING | [23 empty] | 1 | 0 | 7 | 33 | H
0 |  | SUSPENDED CEILINGS | [8 empty] | 2599 |  | 13598 | [12 empty] | 1 | 0 | 7 | 33 | H | 0
0 |  | The following in approved proprietary suspended ceiling system comprising "Sage Sparkle oe equal 600 x 600mm tiles set in exposed aluminium main tees and exposed aluminium cross tees on and including galvanised hoop iron hangers including all square cutting and waste. (Decoration complete). (To be executed by an approved firm of Specilaists) | [8 empty] | 2600 |  | 50551 | [12 empty] | 1 | 0 | 7 | 33 | S | 0
0 | 1 | Ceilings suspended not exceeding 1m below concrete soffits. | m² | 12 673 |  |  |  |  | 12673 |  | 2601 |  | 50552 | [12 empty] | 1 | 0 | 7 | 33 | I | 2
0 | 2 | Ceilings suspended exceeding 1m below steel trusses. | m² | 3 464 |  |  |  |  | 3464 |  | 2602 |  | 50554 | [12 empty] | 1 | 0 | 7 | 33 | I | 2
0 | 3 | Opening for sprinkler head. | No | 420 |  |  |  |  | 420 |  | 2603 |  | 50568 | [12 empty] | 1 | 0 | 7 | 33 | I | N
0 | 4 | Extra over ceiling for opening for 450 x 450 mm light fitting. | No | 420 |  |  |  |  | 420 |  | 2605 |  | 50570 | [12 empty] | 1 | 0 | 7 | 33 | I | N
0 |  | DEMOUNTABLE TOILET PARTITIONS
0 | 3 | 50mm Thick shadow blue melamine timber partitioning, 3 000mm high with and including framing and skirting, supplied fixed and decorated complete. | m |  |  |  |  | RATE ONLY |  |  | 3415 |  | 300200
0 | 4 | Extra over partitions for 40mm semi-solid flush doors 760 x 2 125mm high with hardwood edge strips to vertical edges, hung to and including standard natural anodised aluminium door frame with one pair of 100mm nylon washered aluminium hinges to each hanging stile, including additional studding, trimming, etc. to partitions and lockset | No | 57 |  |  |  |  | 57 |  | 3433 |  | -74
0 | 5 | Extra over partition 3m high for vertical abutment | No |  |  |  |  | RATE ONLY |  |  | 3438 |  | 300004
0 | 6 | Extra over partition 3m high for corner | No |  |  |  |  | RATE ONLY |  |  | 3439 |  | 300005
0 | 7 | Extra over partition 3m high for irregular corner | No |  |  |  |  | RATE ONLY |  |  | 3440 |  | 300006
0 | 8 | Extra over partition 3m high for T-intersection | No | 21 |  |  |  |  | 21 |  | 3441 |  | 300007
0 | 9 | Extra over partition 3m high for T-intersection of solid with half-glazed partition | No |  |  |  |  | RATE ONLY |  |  | 3442 |  | 300008
0 | 10 | Extra over partition 3m high for fair end | No |  |  |  |  | RATE ONLY |  |  | 3443 |  | 300009
Bill Total
|  | BILL NO.8 : FLOOR COVERINGS | [23 empty] | 1 | 0 | 8 | 36 | H
0 |  | (For Preambles see General Specification) | [8 empty] | 1087 |  | 0 | [12 empty] | 1 | 0 | 8 | 36 | S | 0
0 |  | FLOOR COVERINGS | [8 empty] | 880 |  | 47191 | [12 empty] | 1 | 0 | 8 | 36 | H | 0
0 |  | Cement and sand (1:4) screeds as described | [8 empty] | 2593 |  | 47191 | [12 empty] | 1 | 0 | 8 | 36 | H | 0
0 | 1 | 50 mm (Norminal) screed. | m² | 25 777 |  |  |  |  | 25777 |  | 2796 |  | 47191 | [12 empty] | 1 | 0 | 8 | 36 | I | 2
0 |  | Untinted granolithic as described including all labours | [8 empty] | 2595 |  | 47191 | [12 empty] | 1 | 0 | 8 | 36 | S | 0
0 | 2 | 40 mm (Nominal) paving. | m² | 964 |  |  |  |  | 964 |  | 2596 |  | 47191 | [12 empty] | 1 | 0 | 8 | 36 | I | 2
0 | 3 | 75 mm High skirting with cove at junction with floor and square top edge, including mitres, etc. | m | 544 |  |  |  |  | 544 |  | 2597 |  | 47191 | [12 empty] | 1 | 0 | 8 | 36 | I | 1
0 |  | THE FOLLOWING SUPPLIED AND LAID BY AN APPROVED FIRM OF SPECIALISTS WITH AN APPROVED ADHESIVE TO SCREED INCLUDING ALL SQUARE CUTTING | [8 empty] | 881 |  | 47181 | [12 empty] | 1 | 0 | 8 | 36 | H | 0
0 |  | PORCELAIN FLOOR TILES | [8 empty] | 2177 |  | 47191 | [12 empty] | 1 | 0 | 8 | 36 | S | 0
0 |  | 600 x 600 x 10 mm High traffic non slip porcelain floor tiles laid on and including cement and sand screed (1:3) to an overall thickness of 40 mm strictly in accordance with the manufacturer's recommendations | [8 empty] | 2172 |  | 47191 | [12 empty] | 1 | 0 | 8 | 36 | S | 0
0 | 4 | Paving to floors. | m² | 24535 |  |  |  |  | 23294 |  | 2173 |  | 47191 | [12 empty] | 1 | 0 | 8 | 36 | I | 2
0 | 5 | Ditto in narrow widths. | m² |  |  |  |  | RATE ONLY |  |  | 2521 |  | 47191 | [12 empty] | 1 | 0 | 8 | 36 | I | 2
0 | 6 | Cut and fit tiling around W.C. pan. | No |  |  |  |  | RATE ONLY |  |  | 3119 |  | 47191 | [12 empty] | 1 | 0 | 8 | 36 | I | N
0 | 7 | 100mm High tile skirting with cove at junction with floor and square top edge. | m | 7 325 |  |  |  |  | 7325 |  | 2478 |  | 47191 | [12 empty] | 1 | 0 | 8 | 36 | I | 1
0 |  | DIVISION STRIPS | [8 empty] | 149 |  | 15757 | [12 empty] | 1 | 0 | 8 | 36 | S | 0
0 | 8 | 6 x 40 mm Brass division strip set in screed between varying floor finishes. | m | 845 |  |  |  |  | 845 |  | 1189 |  | 15758 | [12 empty] | 1 | 0 | 8 | 36 | I | 1
Bill Total
|  | BILL NO.9 : STRUCTURAL STEELWORK | [23 empty] | 1 | 0 | 9 | 42 | H
0 |  | STEEL TRUSSES ETC | [8 empty] | 2460 |  | 15264 | [12 empty] | 1 | 0 | 9 | 42 | H | 0
0 |  | Welded roof trusses of angle section rails, struts, braces, cleats, etc and flat section bearer, gusset and connection plates bolted to steel: | [8 empty] | 2461 |  | 15269 | [12 empty] | 1 | 0 | 9 | 42 | S | 0
0 | 1 | Roof Trusses. | Kg | 115 980 |  |  |  |  | 115980 |  | 2463 |  | 15270 | [12 empty] | 1 | 0 | 9 | 42 | I | K
0 |  | STEEL COLUMNS AND BEAMS ETC | [8 empty] | 3166 |  | -226 | [12 empty] | 1 | 0 | 9 | 42 | H | 0
0 |  | Welded beams and wall plates in single lengths with flat bearer and connection plates, bolted to steel | [8 empty] | 3167 |  | 692127 | [12 empty] | 1 | 0 | 9 | 42 | S | 0
0 | 2 | Steel Beams as per Engineer's Specification | Kg | 5 741.55 |  |  |  |  | 5741.55 |  | 3168 |  | 692128 | [12 empty] | 1 | 0 | 9 | 42 | I | K
0 | 3 | Wall plates as per Engineer's Specification | Kg | 3 827.70 |  |  |  |  | 3827.7 |  | 3169 |  | 692129 | [12 empty] | 1 | 0 | 9 | 42 | I | K
Bill Total
|  | BILL NO.10 : METALWORK | [23 empty] | 1 | 0 | 10 | 45 | H
0 |  | STAINLESS STEEL HANDRAILS, BALUSTRADES, ETC. | [8 empty] | 2884 |  | 61120 | [12 empty] | 1 | 0 | 10 | 45 | H | 0
0 |  | Welded handrails to staircases and landings: | [8 empty] | 2896 |  | 61120 | [12 empty] | 1 | 0 | 10 | 45 | S | 0
0 | 1 | 50 mm External diameter 1.5mm thick continuous pipe handrails. | m | 246 |  |  |  |  | 246 |  | 2897 |  | 61120 | [12 empty] | 1 | 0 | 10 | 45 | I | 1
0 | 2 | Extra over for rounded closed end. | No | 12 |  |  |  |  | 12 |  | 2898 |  | 61120 | [12 empty] | 1 | 0 | 10 | 45 | I | N
0 | 3 | Extra over for ramp or knee. | No | 9 |  |  |  |  | 9 |  | 2899 |  | 61120 | [12 empty] | 1 | 0 | 10 | 45 | I | N
0 | 4 | 50 mm Diameter threaded lug 100 mm long with one end welded on and other end fitted with nut and washer. | No | 52 |  |  |  |  | 52 |  | 2900 |  | 61120 | [12 empty] | 1 | 0 | 10 | 45 | I | N
0 |  | Welded steel and 12mm structural glass balustrading to staircases and landings: | [8 empty] | 2901 |  | 61120 | [12 empty] | 1 | 0 | 10 | 45 | S | 0
0 |  | User Note : Core drilling of substructure (say) 60mm diameter x 150mm deep for each end stanchion and (say) 50mm diameter x 150mm deep for each middle stanchion, to be measured elsewhere. | [8 empty] | 2902 |  | 61120 | [12 empty] | 1 | 0 | 10 | 45 | C | 0
0 | 5 | Balustrade system 1000mm high formed of 50mm external diameter x 1.5mm thick continuous tubular top rail and end stanchions with corners curved to a 100mm centre line radius and intermediate stanchions (elsewhere measured) with and including 6mm clear toughened glass infill panels with square corners and held in position with glass clamps between stanchions, bedded with polyester non-shrink grout in holes (elsewhere measured) including 76mm diameter x 2mm thick pressed steel flange cover plates. | m | 246 |  |  |  |  | 246 |  | 2903 |  | 61120 | [12 empty] | 1 | 0 | 10 | 45 | I | 1
0 | 6 | 38mm External diameter x 2mm thick tubular stanchions 1000mm high overall, pin welded to top rail and bedded with polyester non-shrink grout in holes (elsewhere measured) including 76mm diameter x 2mm thick pressed steel flange cover plates. | No | 246 |  |  |  |  | 246 |  | 2904 |  | 61120 | [12 empty] | 1 | 0 | 10 | 45 | I | N
0 | 7 | Extra over balustrade system for rounded rounded closed end. | No | 23 |  |  |  |  | 23 |  | 2905 |  | 61120 | [12 empty] | 1 | 0 | 10 | 45 | I | N
0 |  | CUPBOARD DOOR FRAMES | [8 empty] | 2656 |  | 15807 | [12 empty] | 1 | 0 | 10 | 45 | H | 0
0 |  | Standard pressed steel cupboard door frames (building in elsewhere measured) | [8 empty] | 2657 |  | 15807 | [12 empty] | 1 | 0 | 10 | 45 | S | 0
0 | 8 | Cupboard frame type CBA 1 (1 600 x 2 100mm) | No | 1 |  |  |  |  | 1 |  | 2658 |  | 15807 | [12 empty] | 1 | 0 | 10 | 45 | I | N
0 | 9 | Cupboard frame type CBA 2 (900 x 2 100mm) | No | 1 |  |  |  |  | 1 |  | 2659 |  | 15807 | [12 empty] | 1 | 0 | 10 | 45 | I | N
0 | 10 | Cupboard frame type CBA 2 (2 000 x 2 100mm) | No | 1 |  |  |  |  | 1 |  | 2661 |  | 15807 | [12 empty] | 1 | 0 | 10 | 45 | I | N
0 | 11 | Cupboard frame type CBA 3 (1 200 x 2 300mm high).... | No | 2 |  |  |  |  | 2 |  | 2589 |  | 15914 | [12 empty] | 1 | 0 | 10 | 45 | I | N
0 |  | ALUMINIUM WINDOWS, DOORS, ETC. (BUILDING IN MEASURED ELESWHERE)
0 |  | Standard White Powder coated aluminium windows and doors in pressed aluminium intermediate and end mullions, 6.38mm laminated shatter glass, and the whole to be executed by an approved firm of specialists to the Architect's approval with aluminium permavents where specified supplied, fixed and decorated complete to Arch spec.
0 | 12 | Window type W01, Size 600 x 600mm high | No | 47 |  |  |  |  | 47 |  | 3322 |  | 658582
0 | 13 | Window type W02, Size 601 x 1 831mm high | No | 2 |  |  |  |  | 2 |  | 3323 |  | 658583
0 | 14 | Window type W03, Size 994 x 900mm high | No | 1 |  |  |  |  | 1 |  | 3324 |  | 658583
0 | 15 | Window type W04, Size 1 000 x 832mm high | No | 1 |  |  |  |  | 1 |  | 3325 |  | 658583
0 | 16 | Window type W05, Size 1 000 x 2 690mm high | No | 2 |  |  |  |  | 2 |  | 3326 |  | 658583
0 | 17 | Window type W06, Size 1 000 x 2 740mm high | No | 1 |  |  |  |  | 1 |  | 3327 |  | 658583
0 | 18 | Window type W07, Size 1 000 x 3 260mm high | No | 1 |  |  |  |  | 1 |  | 3328 |  | 658583
0 | 19 | Window type W08, Size 1 000 x 3 640mm high | No | 3 |  |  |  |  | 3 |  | 3329 |  | 658583
0 | 20 | Window type W09, Size 1 000 x 3 840mm high | No | 24 |  |  |  |  | 24 |  | 3330 |  | 658583
0 | 21 | Window type W10, Size 1 500 x 1 703mm high | No | 2 |  |  |  |  | 2 |  | 3331 |  | 658583
0 | 22 | Window type W11, Size 1 500 x 1 756mm high | No | 1 |  |  |  |  | 1 |  | 3332 |  | 658583
0 | 23 | Window type W12, Size 1 728 x 1 683mm high | No | 2 |  |  |  |  | 2 |  | 3333 |  | 658583
0 | 24 | Window type W13, Size 1 750 x 1 753mm high | No | 2 |  |  |  |  | 2 |  | 3334 |  | 658583
0 | 25 | Window type W14, Size 1 750 x 1 756mm high | No | 2 |  |  |  |  | 2 |  | 3335 |  | 658583
0 | 26 | Window type W15, Size 1 800 x 2 000mm high | No | 15 |  |  |  |  | 15 |  | 3336 |  | 658583
0 | 27 | Window type W16, Size 2 962 x 1 540mm high | No | 16 |  |  |  |  | 16 |  | 3337 |  | 658583
0 | 28 | Window type W17, Size 3 033 x 2 000mm high | No | 5 |  |  |  |  | 5 |  | 3338 |  | 658583
0 | 29 | Window type W18, Size 3 244 x 2 000mm high | No | 1 |  |  |  |  | 1 |  | 3339 |  | 658583
0 | 30 | Window type W19, Size 4 000 x 2 000mm high | No | 22 |  |  |  |  | 22 |  | 3340 |  | 658583
0 | 31 | Window type W20, Size 5 460 x 2 000mm high | No | 25 |  |  |  |  | 25 |  | 3341 |  | 658583
0 | 32 | Window type W21, Size 5 461 x 2 000mm high | No | 1 |  |  |  |  | 1 |  | 3342 |  | 658583
0 | 33 | Window type W22, Size 5 507 x 2 000mm high | No | 1 |  |  |  |  | 1 |  | 3343 |  | 658583
0 | 34 | Window type W23, Size 5 530 x 2 000mm high | No | 156 |  |  |  |  | 156 |  | 3344 |  | 658583
0 | 35 | Window type W24, Size 5 530 x 1 540mm high | No | 1 |  |  |  |  | 1 |  | 3345 |  | 658583
0 | 36 | Window type W25, Size 5 531 x 2 000mm high | No | 5 |  |  |  |  | 5 |  | 3346 |  | 658583
0 | 37 | Window type W26, Size 5 533 x 2 000mm high | No | 11 |  |  |  |  | 11 |  | 3347 |  | 658583
0 | 38 | Window type W27, Size 5 535 x 800mm high | No | 74 |  |  |  |  | 74 |  | 3348 |  | 658583
0 | 39 | Door type D01, Size 600 x 2100mm high | No | 2 |  |  |  |  | 2 |  | 3349 |  | 658583
0 | 40 | Door type D02,D03, Size 600 x 2100mm high | No | 32 |  |  |  |  | 32 |  | 3350 |  | 658583
0 | 41 | Door type D04, Size 600 x 2 500mm high | No | 26 |  |  |  |  | 26 |  | 3351 |  | 658583
0 | 42 | Door type D05, Size 743 x 2 125mm high | No | 2 |  |  |  |  | 2 |  | 3352 |  | 658583
0 | 43 | Door type D06, Size 743 x 2 500mm high | No | 4 |  |  |  |  | 4 |  | 3353 |  | 658583
0 | 44 | Door type D11,D12,, Size 813 x 2 125mm high | No | 50 |  |  |  |  | 50 |  | 3356 |  | 658583
0 | 45 | Door type D13,D14,, Size 813 x 2 500mm high | No | 22 |  |  |  |  | 22 |  | 3357 |  | 658583
0 | 46 | Door type D15, Size 830 x 2 456mm high | No | 2 |  |  |  |  | 2 |  | 3358 |  | 658583
0 | 47 | Door type D16, Size 830 x 2 541mm high | No | 2 |  |  |  |  | 2 |  | 3359 |  | 658583
0 | 48 | Door type D17,D18, Size 1 100 x 2 125mm high | No | 57 |  |  |  |  | 57 |  | 3360 |  | 658583
0 | 49 | Door type D19, Size 1 100 x 2 300mm high | No | 9 |  |  |  |  | 9 |  | 3361 |  | 658583
0 | 50 | Door type D20,D21, Size 1 100 x 2 500mm high | No | 25 |  |  |  |  | 25 |  | 3362 |  | 658583
0 | 51 | Door type D22, Size 1 100 x 2 790mm high | No | 1 |  |  |  |  | 1 |  | 3363 |  | 658583
0 | 52 | Door type D23, Size 1 200 x 2 100mm high | No | 1 |  |  |  |  | 1 |  | 3364 |  | 658583
0 | 53 | Door type D24, Size 1 500 x 2 100mm high | No | 4 |  |  |  |  | 4 |  | 3365 |  | 658583
0 | 54 | Door type D25, Size 1 500 x 2 100mm high | No | 1 |  |  |  |  | 1 |  | 3366 |  | 658583
0 | 55 | Door type D26, Size 1 500 x 2 100mm high | No | 1 |  |  |  |  | 1 |  | 3367 |  | 658583
0 | 56 | Door type D27, Size 1 500 x 2 500mm high | No | 2 |  |  |  |  | 2 |  | 3368 |  | 658583
0 | 57 | Door type D29, Size 1 136 x 2 100mm high | No | 1 |  |  |  |  | 1 |  | 3370 |  | 658583
0 | 58 | Door type D29, Size 1 800 x 2 100mm high | No | 1 |  |  |  |  | 1 |  | 3371 |  | 658583
0 | 59 | Door type D30, Size 1 904 x 2 100mm high | No | 1 |  |  |  |  | 1 |  | 3372 |  | 658583
0 | 60 | Door type D31, Size 2 500 x 2 100mm high | No | 1 |  |  |  |  | 1 |  | 3373 |  | 658583
0 | 61 | Door type D32, Size 3 000 x 2 100mm high | No | 4 |  |  |  |  | 4 |  | 3374 |  | 658583
0 | 62 | Door type D33, Size 3 000 x 2 500mm high | No | 2 |  |  |  |  | 2 |  | 3375 |  | 658583
0 | 63 | Door type D34, Size 3 005 x 2 100mm high | No | 1 |  |  |  |  | 1 |  | 3376 |  | 658583
0 | 64 | Door type D35, Size 3 025 x 2 100mm high | No | 1 |  |  |  |  | 1 |  | 3377 |  | 658583
0 | 65 | Door type D36.D37, Size 3 079 x 2 100mm high | No | 4 |  |  |  |  | 4 |  | 3378 |  | 658583
0 | 66 | Folding Door type D38, Size 4 060 x 2 700mm high | No | 1 |  |  |  |  | 1 |  | 3379 |  | 658583
0 | 67 | Folding Door type D39, Size 4 140 x 2 700mm high | No | 1 |  |  |  |  | 1 |  | 3380 |  | 658583
0 | 68 | Folding Door type D40, Size 5 470 x 2 700mm high | No | 2 |  |  |  |  | 2 |  | 3381 |  | 658583
0 | 69 | Folding Door type D41, Size 5 517 x 2 700mm high | No | 1 |  |  |  |  | 1 |  | 3382 |  | 658583
0 | 70 | Folding Door type D42, Size 5 530 x 2 700mm high | No | 1 |  |  |  |  | 1 |  | 3383 |  | 658583
0 | 71 | Glazed Partition 2 640mm high with aluminium frames by specialist to Arch specs. | m | 1 946 |  |  |  |  | 1946 |  | 3384 |  | 658583
0 | 72 | Extra over partition for door type D18, Size 1 100 x 2 125 | No | 10 |  |  |  |  | 10 |  | 3392 |  | 658583
0 | 73 | Extra over partition for door type D18, Size 1 100 x 2 500 | No | 6 |  |  |  |  | 6 |  | 3393 |  | 658583
0 | 74 | Extra over partition for door type D18, Size 813 x 2 125mm high | No | 93 |  |  |  |  | 93 |  | 3394 |  | 658583
0 | 75 | Extra over partition for door type D18, Size 813 x 2 500mm high | No | 104 |  |  |  |  | 104 |  | 3395 |  | 658583
0 | 76 | Extra over partition for door type D24, Size 1 500 x 2 100mm high | No | 3 |  |  |  |  | 3 |  | 3396 |  | 658583
0 | 77 | Extra over partition for door type D28, Size 1 691 x 2 100mm high | No | 1 |  |  |  |  | 1 |  | 3397 |  | 658583
0 | 78 | Purpose made curtain wall 12 200mm x 23 160mm high | No | 1 |  |  |  |  | 1 |  | 3398 |  | 658583
0 | 79 | Purpose made curtain wall 6 515mm x 10 956mm high | No | 2 |  |  |  |  | 2 |  | 3402 |  | 658583
0 |  | STRONG ROOM DOORS, ETC., (BUILDING IN ELSEWHERE MEASURED) | [8 empty] | 2451 |  | 15914 | [12 empty] | 1 | 0 | 10 | 45 | H
0 | 41 | "Chubb" or other equal and approved strong room door and frame with duco finish and with a combination lock overall size 1 100 x 2 125mm high | No | 14 |  |  |  |  | 14 |  | 2452 |  | 15914 | [12 empty] | 1 | 0 | 10 | 45 | I | N
Bill Total
|  | BILL NO.11 : PLASTERING | [23 empty] | 1 | 0 | 11 | 48 | H
0 |  | (For Preambles see General Specification) | [8 empty] | 117 |  | 16622 | [12 empty] | 1 | 0 | 11 | 48 | S | 0
0 |  | PLASTERING | [8 empty] | 67 |  | 16584 | [12 empty] | 1 | 0 | 11 | 48 | H | 0
0 |  | INTERNAL PLASTER | [8 empty] | 2663 |  | 16378 | [12 empty] | 1 | 0 | 11 | 48 | H | 0
0 |  | Render one coat cement plaster and set in Rhinoset plaster including all labours with a steel trowel finish on concrete | [8 empty] | 2664 |  | 16431 | [12 empty] | 1 | 0 | 11 | 48 | S | 0
0 | 1 | Walls. | m² | 21 511 |  |  |  |  | 21511 |  | 2665 |  | 16432 | [12 empty] | 1 | 0 | 11 | 48 | I | 2
0 | 2 | On walls, reveals, etc in narrow widths. | m² | 291 |  |  |  |  | 291 |  | 3164 |  | 16436 | [12 empty] | 1 | 0 | 11 | 48 | I | 2
0 | 3 | Sides of Square and rectangular columns. | m² | 2 593 |  |  |  |  | 2593 |  | 2666 |  | 16436 | [12 empty] | 1 | 0 | 11 | 48 | I | 2
0 | 4 | Sides of Square and rectangular columns in narrow widths. | m² |  |  |  |  | RATE ONLY |  |  | 2671 |  | 16436 | [12 empty] | 1 | 0 | 11 | 48 | I | 2
0 | 5 | Sides of beams. | m² | 15 768 |  |  |  |  | 15768 |  | 2672 |  | 16436 | [12 empty] | 1 | 0 | 11 | 48 | I | 2
0 | 6 | Soffits of beams. | m² | 3 627 |  |  |  |  | 3627 |  | 2673 |  | 16436 | [12 empty] | 1 | 0 | 11 | 48 | I | 2
0 | 7 | Soffits of landings. | m² | 78 |  |  |  |  | 78 |  | 2691 |  | 16436 | [12 empty] | 1 | 0 | 11 | 48 | I | 2
0 | 8 | Sides of landings in n.w. | m² | 28 |  |  |  |  | 28 |  | 2693 |  | 16436 | [12 empty] | 1 | 0 | 11 | 48 | I | 2
0 | 9 | Raking soffits of stairs. | m² | 125 |  |  |  |  | 125 |  | 2667 |  | 16438 | [12 empty] | 1 | 0 | 11 | 48 | I | 2
0 | 10 | Raking sides of stairs in narrow widths. | m² | 67 |  |  |  |  | 67 |  | 2689 |  | 16438 | [12 empty] | 1 | 0 | 11 | 48 | I | 2
0 |  | EXTERNALLY | [8 empty] | 979 |  | 16587 | [12 empty] | 1 | 0 | 11 | 48 | H | 0
0 |  | One coat cement plaster as described including all labours with a fine woodfloat finish on | [8 empty] | 980 |  | 16587 | [12 empty] | 1 | 0 | 11 | 48 | S | 0
0 | 11 | Walls. | m² | 9614 |  |  |  |  | 8114 |  | 116 |  | 16587 | [12 empty] | 1 | 0 | 11 | 48 | I | 2
0 | 12 | On walls, reveals, etc in narrow widths. | m² | 291 |  |  |  |  | 291 |  | 3165 |  | 16587 | [12 empty] | 1 | 0 | 11 | 48 | I | 2
0 | 13 | Sides of beams. | m² | 2 082 |  |  |  |  | 2082 |  | 1754 |  | 16591 | [12 empty] | 1 | 0 | 11 | 48 | I | 2
0 | 14 | Raking soffits of stairs. | m² | 94 |  |  |  |  | 94 |  | 2456 |  | 16591 | [12 empty] | 1 | 0 | 11 | 48 | I | 2
0 | 15 | Soffits of landings. | m² | 59 |  |  |  |  | 59 |  | 2696 |  | 16591 | [12 empty] | 1 | 0 | 11 | 48 | I | 2
0 | 16 | Raking sides of stairs in narrow widths. | m² | 51 |  |  |  |  | 51 |  | 2695 |  | 16591 | [12 empty] | 1 | 0 | 11 | 48 | I | 2
0 | 17 | Sides of square and rectangular columns in narrow widths. | m² |  |  |  |  | RATE ONLY |  |  | 2669 |  | 16591 | [12 empty] | 1 | 0 | 11 | 48 | I | 2
0 | 18 | Sides of square and rectangular columns. | m² | 1 945 |  |  |  |  | 1945 |  | 3150 |  | 16591 | [12 empty] | 1 | 0 | 11 | 48 | I | 2
0 | 19 | Sides of Circular columns. | m² | 1 395 |  |  |  |  | 1395 |  | 3158 |  | 16591 | [12 empty] | 1 | 0 | 11 | 48 | I | 2
0 | 20 | Sides of landings in n.w. | m² | 21 |  |  |  |  | 21 |  | 3257 |  | 16436
| 21 | Sides of Gutters | m2 | 133
0 |  | WALL TILING
0 |  | 600 x 600mm glazed ceramic wall tiles fixed with adhesive to plaster (plaster elsewhere) and flush pointed with tinted grout
0 | 22 | On walls | m² | 3 819 |  |  |  |  | 3819 |  | 3260 |  | 423901
0 | 23 | On narrow widths | m² | 10 |  |  |  |  | 10 |  | 3261 |  | 423908
Bill Total
|  | BILL NO.12 : PLUMBING AND DRAINAGE | [23 empty] | 1 | 0 | 13 | 54 | H
0 |  | (For Preambles see General Specification) | [8 empty] | 1088 |  | 17852 | [12 empty] | 1 | 0 | 13 | 54 | S | 0
0 |  | RAINWATER DISPOSAL AND FLASHINGS | [8 empty] | 669 |  | 17852 | [12 empty] | 1 | 0 | 13 | 54 | H | 0
0 |  | 0.6 mm Galvanised sheet iron as described in | [8 empty] | 1723 |  | 17938 | [12 empty] | 1 | 0 | 13 | 54 | S | 0
0 | 1 | Flashings. | m² | 113 |  |  |  |  | 113 |  | 2046 |  | 17938 | [12 empty] | 1 | 0 | 13 | 54 | I | 2
0 | 2 | 150mm x 150mm roof gutters with beaded front edge | m | 439 |  |  |  |  | 439 |  | 2149 |  | 17938 | [12 empty] | 1 | 0 | 13 | 54 | I | 1
0 | 3 | Extra for stopped end. | No | 20 |  |  |  |  | 20 |  | 1516 |  | 17938 | [12 empty] | 1 | 0 | 13 | 54 | I | N
0 | 4 | Ditto outlet with nozzle for and joint to 110mm UPVC (class 16) rainwater down pipe | No | 98 |  |  |  |  | 70 |  | 2388 |  | 17938 | [12 empty] | 1 | 0 | 13 | 54 | I | N
0 |  | "Promat" or equal rigid P.V.C piping with solvent cement joints and fittings as described | [8 empty] | 2389 |  | 17938 | [12 empty] | 1 | 0 | 13 | 54 | S
0 | 5 | 110mm UPVC (Class 16) pipe wired to reinfocement and cast into concrete as the work proceeds | m | 2275.2 |  |  |  |  | 2016 |  | 852 |  | 17951 | [12 empty] | 1 | 0 | 13 | 54 | I | 1
[16 empty] | 16.5 | 0
0 | 6 | 110mm UPVC (Class 16) pipe fixed to underside of beams with brackets. | m | 840 |  |  |  |  | 870 |  | 3159 |  | 17951 |  | 3.5 | 16.5 | 57.75 | [8 empty] | 1 | 0 | 12 | 54 | I | 1
0 | 8 | Extra for shoe. | No | 70 |  |  |  |  | 70 |  | 1728 |  | 17951 | [12 empty] | 1 | 0 | 13 | 54 | I | N
0 | 9 | Ditto eaves offset. | No | 70 |  |  |  |  | 70 |  | 1987 |  | 17951 | [12 empty] | 1 | 0 | 13 | 54 | I | N
0 |  | SANITARY FITTINGS | [8 empty] | 709 |  | 18028 | [12 empty] | 1 | 0 | 13 | 54 | H | 0
0 |  | NOTE: No sanitary fittings are to be ordered until approved by the Architect | [8 empty] | 3176 |  | 18028 | [12 empty] | 1 | 0 | 13 | 54 | C | 0
0 | 10 | Model-No. 1010004 FRANKE 1010004 | [8 empty] | 2119 |  | 18028 | [12 empty] | 1 | 0 | 13 | 54 | I | N
|  | NEX621 NEPTUNE RHD 1160X510 Standard stainless steel double bowl sink top with double bowl and double drainer with intergral overflow and chromium plated waste outlets with plugs and chains with tiling key at back and set on steel framing. Size overall 1 150 x 533 mm. | No | 2 |  |  |  |  | 2 |  | 2119 |  | 18028 | [12 empty] | 1 | 0 | 13 | 54 | I | N
0 | 11 | Model-No. 1010005 FRANKE 1010005 | [8 empty] | 2699 |  | 18028 | [12 empty] | 1 | 0 | 13 | 54 | I | N
|  | NEX621 NEPTUNE LHD 1160X510 Standard stainless steel sink top with double bowl and double drainer with intergral overflow and chromium plated waste outlets with plugs and chains with tiling key at back and set on steel framing. Size overall 1 150 x 533 mm. | No | 3 |  |  |  |  | 3 |  | 2699 |  | 18028 | [12 empty] | 1 | 0 | 13 | 54 | I | N
0 | 12 | Model-No. 045450 Duravit Vero Washbasin on | [8 empty] | 2121 |  | 0 | [12 empty] | 1 | 0 | 13 | 54 | I | N
|  | granite top and pair of cast iron brackets complete with integral overflow, chromium plated waste outlet and captive plug, pair of 15 mm chromium plated colour coded pillar taps, bolt brackets to tiled wall and connect up. | No | 12 |  |  |  |  | 12 |  | 2121 |  | 0 | [12 empty] | 1 | 0 | 13 | 54 | I | N
0 |  | Model -No. 235312 Duravit DURASQUARE DOUBLE WASHINGBASIN and pair of cast iron brackets complete with integral overflow, chromium plated waste outlet and captive plug, pair of 15 mm chromium plated colour coded pillar taps, bolt brackets to tiled wall and connect up. | No | 37 |  |  |  |  | 37 |  | 3262 |  | 0
0 | 13 | Model-No. 253309 Duravit Starck 2 Toilet wall | [8 empty] | 2120 |  | 0 | [12 empty] | 1 | 0 | 13 | 54 | I | N
|  | mounted | No | 66 |  |  |  |  | 66 |  | 2120 |  | 0 | [12 empty] | 1 | 0 | 13 | 54 | I | N
0 | 14 | Model-No. 705327 VAAL 705327 | [8 empty] | 2698 |  | 0 | [12 empty] | 1 | 0 | 13 | 54 | I | N
|  | FLATBACK WATERLESS URINAL c/w HANGERS & SPRAY with chromium plated domical grating with pair of hanger brackets with and including "Cobra Flushmaster Junior" urinal flush valve connector and spray rose connect up flush pipe and fix urinal to wall. | No | 37 |  |  |  |  | 37 |  | 2698 |  | 0 | [12 empty] | 1 | 0 | 13 | 54 | I | N
0 | 15 | Model-No. 720152 Duravit P3 Comforts Shower | [8 empty] | 2804 |  | 64604 | [12 empty] | 1 | 0 | 13 | 54 | I | N
|  | tray | No | 7 |  |  |  |  | 7 |  | 2804 |  | 64604 | [12 empty] | 1 | 0 | 13 | 54 | I | N
0 | 16 | Model-No. 700010 Duracit Starck tubs & showers set on 80mm thick bedding with rim support batten on one end and the void between the bath and enclosing walls filled with 1:10 uncompacted cement mortar | No | 1 |  |  |  |  | 1 |  | 2810 |  | 64628 | [12 empty] | 1 | 0 | 13 | 54 | I | N
0 |  | ELECTRIC WATER HEATERS: | [8 empty] | 3189 |  | 18170 | [12 empty] | 1 | 0 | 13 | 54 | H | 0
0 | 17 | 100 Litre 'Monarch' or equal and approved wall mounted electric water heater, bolt brackets to tiled wall and connect up. | No | 3 |  |  |  |  | 3 |  | 718 |  | 0 | [12 empty] | 1 | 0 | 13 | 54 | I | N
0 |  | TAPES, VALVES, ETC | [8 empty] | 3177 |  | 18170 | [12 empty] | 1 | 0 | 13 | 54 | H | 0
0 | 18 | Model-No. B14280008 Duravit B.1 Shower System | No | 7 |  |  |  |  | 7 |  | 3181 |  | 18170 | [12 empty] | 1 | 0 | 13 | 54 | I | N
0 | 19 | Model-No. C15250000 Duravit C.1 Freestanding bath mixer | No | 1 |  |  |  |  | 1 |  | 3182 |  | 18170 | [12 empty] | 1 | 0 | 13 | 54 | I | N
0 | 20 | ISCA PALESA 3025NL ISCA PALESA 3025NL | [8 empty] | 3183 |  | 18170 | [12 empty] | 1 | 0 | 13 | 54 | I | N
|  | SINK MIXER 1TH | No | 5 |  |  |  |  | 5 |  | 3183 |  | 18170 | [12 empty] | 1 | 0 | 13 | 54 | I | N
0 |  | SANITARY PLUMBING | [8 empty] | 674 |  | 18170 | [12 empty] | 1 | 0 | 13 | 54 | H | 0
0 |  | Promat' or equal rigid P.V.C. piping with solvent cement joints and fittings as described | [8 empty] | 914 |  | 18177 | [12 empty] | 1 | 0 | 13 | 54 | S | 0
0 | 21 | 50 mm Diameter pipe to walls. | m | 275 |  |  |  |  | 275 |  | 915 |  | 18177 | [12 empty] | 1 | 0 | 13 | 54 | I | 1
0 | 22 | 50 mm Ditto to soffits of slabs. | m | 143 |  |  |  |  | 143 |  | 692 |  | 18226 | [12 empty] | 1 | 0 | 13 | 54 | I | 1
0 | 23 | 50 mm Ditto in filling under floors. | m | 47 |  |  |  |  | 47 |  | 2710 |  | 18226 | [12 empty] | 1 | 0 | 13 | 54 | I | 1
0 | 24 | 110 mm Diameter pipe to walls in ducts. | m | 312 |  |  |  |  | 312 |  | 683 |  | 18182 | [12 empty] | 1 | 0 | 13 | 54 | I | 1
0 | 25 | 100 mm Ditto to soffits of slab. | m | 300 |  |  |  |  | 300 |  | 2260 |  | 18182 | [12 empty] | 1 | 0 | 13 | 54 | I | 1
0 |  | Extra on P.V.C. piping for | [8 empty] | 686 |  | 18216 | [12 empty] | 1 | 0 | 13 | 54 | S | 0
0 | 26 | 50 mm Bend. | No | 35 |  |  |  |  | 35 |  | 687 |  | 18234 | [12 empty] | 1 | 0 | 13 | 54 | I | N
0 | 27 | 50 mm Inspection bend. | No | 126 |  |  |  |  | 126 |  | 688 |  | 18246 | [12 empty] | 1 | 0 | 13 | 54 | I | N
0 | 28 | 50 mm Inspection junction. | No |  |  |  |  | RATE ONLY |  |  | 689 |  | 18246 | [12 empty] | 1 | 0 | 13 | 54 | I | N
0 | 29 | 110 mm Inspection bend. | No | 48 |  |  |  |  | 48 |  | 690 |  | 18221 | [12 empty] | 1 | 0 | 13 | 54 | I | N
0 | 30 | 110 mm Inspection junction. | No | 112 |  |  |  |  | 112 |  | 691 |  | 18250 | [12 empty] | 1 | 0 | 13 | 54 | I | N
0 | 31 | 110 mm Straight pan connector and joint to W.C. pan. | No | 66 |  |  |  |  | 66 |  | 694 |  | 18228 | [12 empty] | 1 | 0 | 13 | 54 | I | N
0 |  | Traps | [8 empty] | 701 |  | 18079 | [12 empty] | 1 | 0 | 13 | 54 | H | 0
0 | 32 | 32-40 mm Diameter 'Flexitrap' or equal 'P' trap and joint to fitting and P.V.C. pipe. | No | 55 |  |  |  |  | 55 |  | 931 |  | 45266 | [12 empty] | 1 | 0 | 13 | 54 | I | N
0 | 33 | 50 mm Chromium plated bottle trap with cleaning eye and joint to fitting and P.V.C. pipe. | No |  |  |  |  | RATE ONLY |  |  | 2123 |  | 45266 | [12 empty] | 1 | 0 | 13 | 54 | I | N
0 | 34 | 40 mm Diameter brass shower trap with chromium plated removable domical grating joint to steel pipe and cast into concrete. | No | 7 |  |  |  |  | 7 |  | 2701 |  | 45266 | [12 empty] | 1 | 0 | 13 | 54 | I | N
0 | 35 | Commercial Grease Trap 30 Pound 15 GPM Wentworth WP-GT-15 or similar approved. | No | 1 |  |  |  |  | 1 |  | 3204 |  | 45266 | [12 empty] | 1 | 0 | 13 | 54 | I | N
0 |  | Sundries | [8 empty] | 707 |  | 45266 | [12 empty] | 1 | 0 | 13 | 54 | S | 0
0 | 36 | Galvanised wire balloon grating and fixing in top of 110 mm diameter pipe. | No | 10 |  |  |  |  | 10 |  | 705 |  | 45278 | [12 empty] | 1 | 0 | 13 | 54 | I | N
0 | 37 | Joint small pipe to gulley. | No | 5 |  |  |  |  | 5 |  | 708 |  | 45280 | [12 empty] | 1 | 0 | 13 | 54 | I | N
0 | 38 | Ditto large pipe to gulley. | No | 10 |  |  |  |  | 10 |  | 1089 |  | 45280 | [12 empty] | 1 | 0 | 13 | 54 | I | N
0 |  | HOT AND COLD WATER SUPPLIES | [8 empty] | 1090 |  | 45280 | [12 empty] | 1 | 0 | 13 | 54 | H | 0
0 |  | Connection | [8 empty] | 1091 |  | 45280 | [12 empty] | 1 | 0 | 13 | 54 | S | 0
0 | 39 | Excavate in pickable material not exceeding 1 metre deep for and cut into 50 mm diameter steel main for and provide and insert reducing tee and joint to new 50 mm diameter steel service including any necessary additional fittings and return, fill and ram. | Item | 1 |  |  |  |  | 1 |  | 2268 |  | 45280 | [12 empty] | 1 | 0 | 13 | 54 | I | I
0 |  | Galvanised mild steel as described | [8 empty] | 720 |  | 18396 | [12 empty] | 1 | 0 | 13 | 54 | S | 0
0 | 40 | 20 mm Diameter pipe in stand pipe. | m | 15 |  |  |  |  | 15 |  | 721 |  | 18397 | [12 empty] | 1 | 0 | 13 | 54 | I | 1
0 | 41 | 20 mm Diameter pipe in chase. | m | 113 |  |  |  |  | 113 |  | 2711 |  | 18397 | [12 empty] | 1 | 0 | 13 | 54 | I | 1
0 | 42 | 15 mm Diameter pipe in chase. | m | 495 |  |  |  |  | 495 |  | 2712 |  | 18397 | [12 empty] | 1 | 0 | 13 | 54 | I | 1
0 | 43 | 25 mm Diameter pipe fixed to walls. | m | 150 |  |  |  |  | 150 |  | 722 |  | 18397 | [12 empty] | 1 | 0 | 13 | 54 | I | 1
0 | 44 | 25 mm Ditto laid in ground including excavating trench not less than 460 mm deep, fill in, ram and cart off surplus excavated material. | m | 90 |  |  |  |  | 90 |  | 724 |  | 18398 | [12 empty] | 1 | 0 | 13 | 54 | I | 1
0 | 45 | 50 mm Ditto ditto. | m | 170 |  |  |  |  | 170 |  | 2267 |  | 18398 | [12 empty] | 1 | 0 | 13 | 54 | I | 1
0 |  | Extra on galvanised mild steel piping for | [8 empty] | 727 |  | 18412 | [12 empty] | 1 | 0 | 13 | 54 | S | 0
0 | 46 | 20 mm Bend. | No | 120 |  |  |  |  | 120 |  | 2263 |  | 18414 | [12 empty] | 1 | 0 | 13 | 54 | I | N
0 | 47 | 20 - 15 mm Reducing Tee. | No | 396 |  |  |  |  | 396 |  | 2264 |  | 18414 | [12 empty] | 1 | 0 | 13 | 54 | I | N
0 | 48 | 25 mm Bend. | No | 12 |  |  |  |  | 12 |  | 733 |  | 18414 | [12 empty] | 1 | 0 | 13 | 54 | I | N
0 | 49 | 25 mm Tee. | No | 1 |  |  |  |  | 1 |  | 736 |  | 18414 | [12 empty] | 1 | 0 | 13 | 54 | I | N
0 | 50 | 25 -20 mm Reducer. | No | 22 |  |  |  |  | 22 |  | 2271 |  | 18414 | [12 empty] | 1 | 0 | 13 | 54 | I | N
0 | 51 | 50 mm Bend. | No | 1 |  |  |  |  | 1 |  | 2269 |  | 18414 | [12 empty] | 1 | 0 | 13 | 54 | I | N
0 | 52 | 50 -25 mm Reducer. | No | 22 |  |  |  |  | 22 |  | 2270 |  | 18414 | [12 empty] | 1 | 0 | 13 | 54 | I | N
0 |  | Copper tubing as described | [8 empty] | 740 |  | 18495 | [12 empty] | 1 | 0 | 13 | 54 | S | 0
0 | 53 | 15 mm Diameter copper connector not exceeding 450mm girth with one end jointed to fitting with straight tap adaptor and other end jointed to steel pipe with copper to iron bent connector. | m | 396 |  |  |  |  | 396 |  | 742 |  | 18497 | [12 empty] | 1 | 0 | 13 | 54 | I | 1
0 | 54 | 15 mm Diameter pipe fixed to walls. | m | 12 |  |  |  |  | 12 |  | 741 |  | 18497 | [12 empty] | 1 | 0 | 13 | 54 | I | 1
0 | 55 | 22 mm Diameter pipe fixed to walls. | m | 90 |  |  |  |  | 90 |  | 745 |  | 18497 | [12 empty] | 1 | 0 | 13 | 54 | I | 1
0 |  | Sundries | [8 empty] | 1095 |  | 18117 | [12 empty] | 1 | 0 | 13 | 54 | S | 0
0 | 56 | 15 mm Brass high pressure screw down stopcock and joints to copper pipe. | No | 17 |  |  |  |  | 17 |  | 933 |  | 18120 | [12 empty] | 1 | 0 | 13 | 54 | I | N
0 | 57 | 20 mm Brass high pressure screw down wheelhead gate valve and joints to steel pipe. | No | 17 |  |  |  |  | 17 |  | 758 |  | 18120 | [12 empty] | 1 | 0 | 13 | 54 | I | N
0 | 58 | 15 mm Chromium plated colour coded pillar valve and joint to stainless steel sink including perforation. | No | 7 |  |  |  |  | 7 |  | 1655 |  | 18120 | [12 empty] | 1 | 0 | 13 | 54 | I | N
0 | 59 | 15 mm Diameter brass high pressure bib valve with hose union and joint to mild steel pipe. | No | 217 |  |  |  |  | 217 |  | 934 |  | 18119 | [12 empty] | 1 | 0 | 13 | 54 | I | N
0 |  | FIRE APPLIANCES | [8 empty] | 2265 |  | 18119 | [12 empty] | 1 | 0 | 13 | 54 | S | 0
0 | 60 | Approved fire hose reel with 23 metres of 20 mm diameter rubber hose, chromium plated nozzle holder and 25 mm chromium plated gate valve, bolt back plate of reel and nozzle holder to wall, connect up and joint 50 mm diameter steel pipe. | No | 24 |  |  |  |  | 24 |  | 2266 |  | 18119 | [12 empty] | 1 | 0 | 13 | 54 | I | N
0 | 61 | 9 Litre approved CO2 fire extinguishers charge and place in position. | No | 48 |  |  |  |  | 48 |  | 2272 |  | 18119 | [12 empty] | 1 | 0 | 13 | 54 | I | N
0 | 62 | 3 Kilogram dry powder fire extinguishers, charge and place in position on and including bracket plugged and screwed to wall. | No | 48 |  |  |  |  | 48 |  | 2273 |  | 18119 | [12 empty] | 1 | 0 | 13 | 54 | I | N
0 |  | BUILDER'S WORK | [8 empty] | 1096 |  | 18644 | [12 empty] | 1 | 0 | 13 | 54 | H | 0
0 | 63 | Hole half brick wall for small pipe. | No |  |  |  |  | RATE ONLY |  |  | 1097 |  | 17241 | [12 empty] | 1 | 0 | 13 | 54 | I | N
0 | 64 | Hole one brick wall for small pipe. | No | 170 |  |  |  |  | 170 |  | 1098 |  | 17241 | [12 empty] | 1 | 0 | 13 | 54 | I | N
0 | 65 | Ditto large pipe. | No | 61 |  |  |  |  | 61 |  | 1099 |  | 17241 | [12 empty] | 1 | 0 | 13 | 54 | I | N
0 | 66 | Hole concrete slab for small pipe. | No | 2 |  |  |  |  | 2 |  | 2702 |  | 17241 | [12 empty] | 1 | 0 | 13 | 54 | I | N
0 |  | TESTING | [8 empty] | 1110 |  | 17241 | [12 empty] | 1 | 0 | 13 | 54 | H | 0
0 | 67 | Allow for testing and commissioning the whole of the Plumbing and Drainage work in this Bill, make good all defects and for re-testing until approved, no trenches are to be filled until approved. | Item | 1 |  |  |  |  | 1 |  | 813 |  | 18120 | [12 empty] | 1 | 0 | 13 | 54 | I | I
Bill Total
|  | BILL NO.13 : GLAZING | [23 empty] | 1 | 0 | 14 | 63 | H
0 |  | (For Preambles see General Specification) | [8 empty] | 1111 |  | 20715 | [12 empty] | 1 | 0 | 14 | 63 | S | 0
0 |  | GLAZING | [8 empty] | 1113 |  | 20715 | [12 empty] | 1 | 0 | 14 | 63 | H | 0
0 |  | Glazing to metal with beads including bedding in approved mastic | [8 empty] | 2259 |  | 20715 | [12 empty] | 1 | 0 | 14 | 63 | S | 0
0 | 1 | 4 mm Clear float glass. | m² | 246 |  |  |  |  | 246 |  | 892 |  | 20718 | [12 empty] | 1 | 0 | 14 | 63 | I | 2
0 |  | MIRRORS ETC | [8 empty] | 2955 |  | 21645 | [12 empty] | 1 | 0 | 14 | 63 | H | 0
0 | 2 | Model-No. LM7805. Duravit Universal Light and | [8 empty] | 2957 |  | 21648 | [12 empty] | 1 | 0 | 14 | 63 | I | N
|  | mirror Mirror with lighting on top of every washing basin | No | 46 |  |  |  |  | 46 |  | 2957 |  | 21648 | [12 empty] | 1 | 0 | 14 | 63 | I | N
Bill Total
|  | BILL NO.14 : PAINTWORK | [23 empty] | 1 | 0 | 15 | 66 | H
0 |  | (For Preamble see General Specification) | [8 empty] | 1117 |  | 0 | [12 empty] | 1 | 0 | 15 | 66 | S | 0
0 |  | PAINTING | [8 empty] | 1118 |  | 0 | [12 empty] | 1 | 0 | 15 | 66 | H | 0
0 |  | ON PLASTER, ETC. | [8 empty] | 45 |  | 21780 | [12 empty] | 1 | 0 | 15 | 66 | H | 0
0 |  | Prepare and apply three coats internal quality P.V.A. emulsion paint internally on | [8 empty] | 1120 |  | 0 | [12 empty] | 1 | 0 | 15 | 66 | S | 0
0 | 1 | Steel trowel plastered concrete walls, beams, columns, soffits of slabs, staircases, etc. | m² | 42 358 |  |  |  |  | 42358 |  | 167 |  | 0 | [12 empty] | 1 | 0 | 15 | 66 | I | 2
0 | 2 | Steel trowel plastered brick walls, reveals and beams in narrow widths. | m² | 314 |  |  |  |  | 314 |  | 2913 |  | 0 | [12 empty] | 1 | 0 | 15 | 66 | I | 2
0 |  | Prepare and apply three coats external quality P.V.A emulsion paint externally on. | [8 empty] | 1526 |  | 0 | [12 empty] | 1 | 0 | 15 | 66 | S | 0
0 | 3 | Fine woodfloat plastered sides of beams, walls e.t.c. | m² | 13279 |  |  |  |  | 11568 |  | 1527 |  | 0 | [12 empty] | 1 | 0 | 15 | 66 | I | 2
0 | 4 | Fine woodfloat plastered brick walls, beams, soffits of landings, staircases etc. in n.w. | m² | 363 |  |  |  |  | 363 |  | 2914 |  | 0 | [12 empty] | 1 | 0 | 15 | 66 | I | 2
0 |  | ON METAL | [8 empty] | 112 |  | 26148 | [12 empty] | 1 | 0 | 15 | 66 | H | 0
0 |  | Clean down, touch up priming coat and apply one undercoat and two finishing coats high gloss enamel paint on | [8 empty] | 218 |  | 0 | [12 empty] | 1 | 0 | 15 | 66 | S | 0
0 | 6 | Pressed steel cupboard door frames. | m² | 18 |  |  |  |  | 18 |  | 2591 |  | 0 | [12 empty] | 1 | 0 | 15 | 66 | I | 2
0 | 7 | Strong room door and door frame. | m² | 60 |  |  |  |  | 60 |  | 2585 |  | 0 | [12 empty] | 1 | 0 | 15 | 66 | I | 2
0 |  | ON WOOD, ETC. | [8 empty] | 104 |  | 26286 | [12 empty] | 1 | 0 | 15 | 66 | H | 0
0 |  | Knot, prime, stop and apply one undercoat and two finishing coats high gloss enamel paint on | [8 empty] | 1124 |  | 0 | [12 empty] | 1 | 0 | 15 | 66 | S | 0
0 | 9 | General surfaces of cupboard doors. | m² | 47 |  |  |  |  | 47 |  | 2592 |  | 0 | [12 empty] | 1 | 0 | 15 | 66 | I | 2
0 |  | LEAVE CLEAN | [8 empty] | 1001 |  | 0 | [12 empty] | 1 | 0 | 15 | 66 | H | 0
0 | 10 | Allow for touching up all work through out, clean off all paint, oil, cement, or other stains or marks on walls, floors, ceilings, glass, etc., and leave all surfaces in full and proper working order. | Item | 1 |  |  |  |  | 1 |  | 1002 |  | 0 | [12 empty] | 1 | 0 | 15 | 66 | I | I
Bill Total
Section Total

## Main Building Summary
Bill No. | ZIMRA MAIN BUILDING | Page | Amount (USD)
SUMMARY
1 | FOUNDATIONS
2 | CONCRETE, FORMWORK AND REINFORCEMENT
3 | MASONRY
4 | WATERPROOFING
5 | ROOF COVERING
6 | CARPENTRY AND JOINERY
7 | CEILING, PARTITIONS AND ACCESS FLOORING.
8 | FLOOR COVERINGS
9 | STRUCTURAL STEELWORK
10 | METAL WORKS
11 | PLASTERING
12 | PLUMBING AND DRAINAGE
13 | GLAZING
14 | PAINTING
SECTION TOTAL TO FINAL SUMMARY

## Gate House
Page | Item | Description | Uom | Quantity | Rate | Amount | Total | x | Formatted Qty | x | Abstract RecID | x | Lcode | x | x | x | x | x | x | x | x | x | x | x | x | Package | Section | Bill | Trade | Type | ABUm | PayRef
|  | SECTION NO. 1 : Christian Care Head Office | [23 empty] | 1 | 0 | 1 | 4 | H
NOTE: the column headings a - z must be present for the importer.
These contain an X which is set forecolor = white
|  | BILL NO.1 : FOUNDATIONS | [23 empty] | 1 | 0 | 1 | 4 | H
0 |  | (For Preambles see General Specification) | [8 empty] | 1078 |  | 1300 | [12 empty] | 1 | 0 | 1 | 4 | S | 0
0 |  | SITE CLEARANCE | [8 empty] | 288 |  | 1300 | [12 empty] | 1 | 0 | 1 | 4 | H | 0
0 |  | Site clearance | [8 empty] | 2256 |  | 1300 | [12 empty] | 1 | 0 | 1 | 4 | S | 0
0 | 1 | Note: Site clearance measured in Civil works Bill. | m² | 0 |  |  |  |  | 4718 |  | 3230 |  | 1300 | [12 empty] | 1 | 0 | 1 | 4 | I | 2
0 |  | EXCAVATION | [8 empty] | 1004 |  | 1309 | [12 empty] | 1 | 0 | 1 | 4 | H | 0
0 |  | Pumping | [8 empty] | 303 |  | 1366 | [12 empty] | 1 | 0 | 1 | 4 | S | 0
0 |  | Note: Should pumping be necessary, the Contractor must forward to the Quantity Surveyor, on a monthly basis, a statement showing the number of hours worked by each pump, signed by the Engineer and Foreman, failing which, no payment for pumping will be made. Only actual pumping hours will be paid for. | [8 empty] | 1569 |  | 1366 | [12 empty] | 1 | 0 | 1 | 4 | S | 0
0 | 2 | Allow for keeping the excavations free from storm, surface water and mud by pumping and baling. | Item | 1 |  |  |  |  | 1 |  | 304 |  | 1367 | [12 empty] | 1 | 0 | 1 | 4 | I | I
0 | 3 | Allow for keeping the excavations free from underground water by pumping with a pump not exceeding 2.5 kw and allow for all necessary hosing, piping, fuel, attendance, temporary drainage and anything else necessary and clear away and reinstate all surfaces disturbed. (In hours). | No | 5 |  |  |  |  | 5 |  | 1568 |  | 1367 | [12 empty] | 1 | 0 | 1 | 4 | I | N
0 |  | Excavation | [8 empty] | 1382 |  | 1324 | [12 empty] | 1 | 0 | 1 | 4 | S | 0
0 | 4 | Excavate over site to remove vegetable soil average 150 mm deep and cart away. | m² | 18 |  |  |  |  | 18 |  | 3217 |  | 1324 | [12 empty] | 1 | 0 | 1 | 4 | I | 2
0 |  | Excavate in pickable material for | [8 empty] | 1385 |  | 1324 | [12 empty] | 1 | 0 | 1 | 4 | S | 0
0 | 5 | Column bases bases exceeding not exceeding metres 2 deep. | m³ | 31 |  |  |  |  | 31 |  | 3181 |  | 1326 | [12 empty] | 1 | 0 | 1 | 4 | I | 3
0 | 6 | Surface trenches not exceeding 2 metres deep. | m³ | 12 |  |  |  |  | 12 |  | 1661 |  | 1326 | [12 empty] | 1 | 0 | 1 | 4 | I | 3
0 | 7 | Extra over excavation in pickable material for excavation in hard pickable material. | m³ | 1 |  |  |  |  | 1 |  | 1007 |  | 1326 | [12 empty] | 1 | 0 | 1 | 4 | I | 3
0 | 8 | Ditto for excavation in rock. | m³ | 1 |  |  |  |  | 1 |  | 1008 |  | 1326 | [12 empty] | 1 | 0 | 1 | 4 | I | 3
0 |  | Planking and strutting | [8 empty] | 1009 |  | 1358 | [12 empty] | 1 | 0 | 1 | 4 | H | 0
0 | 9 | Allow for maintaining and supporting sides of all excavations and making good all slips. | m² | 80 |  |  |  |  | 80 |  | 302 |  | 1361 | [12 empty] | 1 | 0 | 1 | 4 | I | 2
0 |  | Disposal | [8 empty] | 316 |  | 1358 | [12 empty] | 1 | 0 | 1 | 4 | H | 0
0 | 10 | Redig from spoil heap and cart off site. | m³ | 28 |  |  |  |  | 28 |  | 1011 |  | 1361 | [12 empty] | 1 | 0 | 1 | 4 | I | 3
0 | 11 | Redig from spoil heap, return fill and ram. | m³ | 17 |  |  |  |  | 17 |  | 3164 |  | 1361 | [12 empty] | 1 | 0 | 1 | 4 | I | 3
0 |  | Formation | [8 empty] | 319 |  | 1368 | [12 empty] | 1 | 0 | 1 | 4 | H | 0
0 | 12 | Scarify ground to a depth of 150 mm and compact to 95% H.C.E density. | m² | 14 |  |  |  |  | 14 |  | 1677 |  | 1371 | [12 empty] | 1 | 0 | 1 | 4 | I | 2
0 | 13 | Selected imported inert granular material, spread, level and compact in maximum 150 mm layers to make up levels under floors to 95% H.C.E density. | m³ | 2 |  |  |  |  | 2 |  | 2795 |  | 1632 | [12 empty] | 1 | 0 | 1 | 4 | I | 3
0 |  | Screed | [8 empty] | 2788 |  | 1632 | [12 empty] | 1 | 0 | 1 | 4 | S | 0
0 | 14 | 40 mm Cement-Sand Screed. | m² | 14 |  |  |  |  | 14 |  | 2789 |  | 1632 | [12 empty] | 1 | 0 | 1 | 4 | I | 2
0 |  | Sundries | [8 empty] | 1686 |  | 1371 | [12 empty] | 1 | 0 | 1 | 4 | S | 0
0 | 15 | 250 Micron black polythene sheeting well lapped at joints and junctions including all cutting and waste (measured nett) laid over filling to receive concrete. | m² | 14 |  |  |  |  | 14 |  | 1683 |  | 1632 | [12 empty] | 1 | 0 | 1 | 4 | I | 2
0 |  | TERMITES | [8 empty] | 330 |  | 1632 | [12 empty] | 1 | 0 | 1 | 4 | S | 0
0 | 16 | Termite treatment as described to top of filling and walls. | m² | 94 |  |  |  |  | 94 |  | 331 |  | 1633 | [12 empty] | 1 | 0 | 1 | 4 | I | 2
0 |  | CONCRETE, FORMWORK AND REINFORCEMENT | [8 empty] | 1013 |  | 1633 | [12 empty] | 1 | 0 | 1 | 4 | H | 0
0 |  | Unreinforced concrete (Grade 10-20 mm stone) in | [8 empty] | 2075 |  | 1633 | [12 empty] | 1 | 0 | 1 | 4 | S | 0
0 | 17 | 50 mm Blinding under strip footings. | m² | 12 |  |  |  |  | 12 |  | 2086 |  | 1633 | [12 empty] | 1 | 0 | 1 | 4 | I | 2
0 | 18 | 50 mm Blinding under hardcore. | m² | 14 |  |  |  |  | 14 |  | 3165 |  | 1633 | [12 empty] | 1 | 0 | 1 | 4 | I | 2
0 | 19 | 50 mm Blinding under Column Bases. | m² | 31 |  |  |  |  | 31 |  | 3182 |  | 1633 | [12 empty] | 1 | 0 | 1 | 4 | I | 2
0 |  | Vibrated reinforced concrete (Grade 25-20 mm stone) in | [8 empty] | 1939 |  | 1633 | [12 empty] | 1 | 0 | 1 | 4 | S | 0
0 | 20 | Strip footings. | m³ | 3 |  |  |  |  | 3 |  | 1978 |  | 1633 | [12 empty] | 1 | 0 | 1 | 4 | I | 3
0 | 21 | Column Bases. | m³ | 22 |  |  |  |  | 22 |  | 3183 |  | 1633 | [12 empty] | 1 | 0 | 1 | 4 | I | 3
0 | 22 | Square or rectangular columns. | m³ | 1 |  |  |  |  | 1 |  | 3186 |  | 1633 | [12 empty] | 1 | 0 | 1 | 4 | I | 3
0 | 23 | Surface beds. | m³ | 2 |  |  |  |  | 2 |  | 1019 |  | 1633 | [12 empty] | 1 | 0 | 1 | 4 | I | 3
0 |  | Sundries | [8 empty] | 1022 |  | 1633 | [12 empty] | 1 | 0 | 1 | 4 | S | 0
0 | 24 | Strike off and cure top of concrete. | m² | 14 |  |  |  |  | 14 |  | 1023 |  | 1633 | [12 empty] | 1 | 0 | 1 | 4 | I | 2
0 |  | Formwork | [8 empty] | 3189 |  | 1633 | [12 empty] | 1 | 0 | 1 | 4 | S | 0
0 |  | Sawn formwork as described to | [8 empty] | 3190 |  | 1633 | [12 empty] | 1 | 0 | 1 | 4 | S | 0
0 | 25 | Sides of Square or Rectangular Columns. | m² | 1 |  |  |  |  | 1 |  | 3191 |  | 1633 | [12 empty] | 1 | 0 | 1 | 4 | I | 2
0 |  | Reinforcement | [8 empty] | 2287 |  | 1633 | [12 empty] | 1 | 0 | 1 | 4 | S | 0
0 |  | Welded fabric reiforcement of approved manufacturer including all cutting, tying, placing in position with necessary temporary supports and minimum 300 mm laps both ways (measured nett) | [8 empty] | 2288 |  | 1633 | [12 empty] | 1 | 0 | 1 | 4 | S | 0
0 | 26 | Ref S245 (mass of 2.45 kg/square metre) in top reiforcement to surface bed cast in panels. | m² | 14 |  |  |  |  | 14 |  | 2289 |  | 1633 | [12 empty] | 1 | 0 | 1 | 4 | I | 2
0 |  | High yield deformed rods | [8 empty] | 3184 |  | 1633 | [12 empty] | 1 | 0 | 1 | 4 | S | 0
0 | 27 | Not exceeding 8 mm diameter. | Kg | 731 |  |  |  |  | 731 |  | 3185 |  | 1633 | [12 empty] | 1 | 0 | 1 | 4 | I | K
0 | 28 | Exceeding 8 mm and not exceeding 12 mm diameter. | Kg | 731 |  |  |  |  | 731 |  | 3187 |  | 1633 | [12 empty] | 1 | 0 | 1 | 4 | I | K
0 | 29 | Exceeding 12 mm and not exceeding 30 mm diameter. | Kg | 731 |  |  |  |  | 731 |  | 3188 |  | 1633 | [12 empty] | 1 | 0 | 1 | 4 | I | K
0 |  | BRICKWORK | [8 empty] | 3193 |  | 1633 | [12 empty] | 1 | 0 | 1 | 4 | H | 0
0 |  | Brickwork in common bricks in cement mortar as described | [8 empty] | 3194 |  | 1633 | [12 empty] | 1 | 0 | 1 | 4 | S | 0
0 | 30 | One brick wall. | m² | 10 |  |  |  |  | 10 |  | 3195 |  | 1633 | [12 empty] | 1 | 0 | 1 | 4 | I | 2
0 | 31 | Half brick wall. | m² | 2 |  |  |  |  | 2 |  | 3196 |  | 1633 | [12 empty] | 1 | 0 | 1 | 4 | I | 2
0 |  | Reinforcement | [8 empty] | 3197 |  | 1633 | [12 empty] | 1 | 0 | 1 | 4 | S | 0
0 |  | Brickforce lapped at joints and junctions and building in as the work proceeds (measured nett) | [8 empty] | 3198 |  | 1633 | [12 empty] | 1 | 0 | 1 | 4 | S | 0
0 | 32 | Ref. C2 in one brick walls. | m | 29 |  |  |  |  | 29 |  | 3199 |  | 1633 | [12 empty] | 1 | 0 | 1 | 4 | I | 1
0 | 33 | Ref. C2 in half brick walls. | m | 6 |  |  |  |  | 6 |  | 3200 |  | 1633 | [12 empty] | 1 | 0 | 1 | 4 | I | 1
Bill Total
|  | BILL NO.2 : CONCRETE, FORMWORK AND REINFORCEMENT | [23 empty] | 1 | 0 | 2 | 15 | H
0 |  | (For Preambles see General Specification) | [8 empty] | 1079 |  | 2629 | [12 empty] | 1 | 0 | 2 | 15 | S | 0
0 |  | CONCRETE | [8 empty] | 3170 |  | 2629 | [12 empty] | 1 | 0 | 2 | 15 | H | 0
Vibrated reinforced concrete (Grade 30-20mm stone) in
| 1 | Slabs | m³ | 1
| 2 | Beams | m³ | 3
0 |  | Vibrated reinforced concrete (Grade 35-20mm stone) in | [8 empty] | 3171 |  | 2629 | [12 empty] | 1 | 0 | 2 | 15 | S | 0
0 | 3 | Square or Rectangular Columns | m³ | 3 |  |  |  |  | 3 |  | 3172 |  | 2629 | [12 empty] | 1 | 0 | 2 | 15 | I | 3
0 |  | FORMWORK | [8 empty] | 3173 |  | 2629 | [12 empty] | 1 | 0 | 2 | 15 | H | 0
0 |  | Sawn formwork as described to | [8 empty] | 3174 |  | 2629 | [12 empty] | 1 | 0 | 2 | 15 | S | 0
0 | 4 | Sides of square or rectangular columns. | m² | 6 |  |  |  |  | 6 |  | 3175 |  | 2629 | [12 empty] | 1 | 0 | 2 | 15 | I | 2
|  | Soffits of slabs. | m2 | 14
|  | Sides of beams in narrow widths. | m2 | 10
|  | Soffits of beams. | m2 | 4
0 |  | REINFORCEMENT | [8 empty] | 3176 |  | 2629 | [12 empty] | 1 | 0 | 2 | 15 | H | 0
0 |  | High yield deformed rods | [8 empty] | 3177 |  | 2629 | [12 empty] | 1 | 0 | 2 | 15 | S | 0
0 | 5 | Not exceeding 8 mm diameter. | Kg | 173 |  |  |  |  | 173 |  | 3178 |  | 2629 | [12 empty] | 1 | 0 | 2 | 15 | I | K
0 | 6 | Exceeding 8 mm and not exceeding 12 mm diameter. | Kg | 173 |  |  |  |  | 173 |  | 3179 |  | 2629 | [12 empty] | 1 | 0 | 2 | 15 | I | K
0 | 7 | Exceeding 12 mm and not exceeding 30 mm diameter. | Kg | 173 |  |  |  |  | 173 |  | 3180 |  | 2629 | [12 empty] | 1 | 0 | 2 | 15 | I | K
0 |  | PRECAST CONCRETE | [8 empty] | 1040 |  | 2629 | [12 empty] | 1 | 0 | 2 | 15 | H | 0
0 |  | Pre-cast concrete (Grade 20-20mm stone) finished fair on all exposed surfaces: | [8 empty] | 1041 |  | 2631 | [12 empty] | 1 | 0 | 2 | 15 | S | 0
0 | 8 | 110 x 165 mm 'Fort Concrete' or equal prestressed lintol, 3 300 mm long. | No | 2 |  |  |  |  | 2 |  | 3166 |  | 2631 | [12 empty] | 1 | 0 | 2 | 15 | I | N
0 | 9 | 110 x 165 mm 'Fort Concrete' or equal prestressed lintol, 2 100mm long. | No | 6 |  |  |  |  | 6 |  | 3167 |  | 2631 | [12 empty] | 1 | 0 | 2 | 15 | I | N
0 | 10 | 110 x 165 mm 'Fort Concrete' or equal prestressed lintol, 1 130mm long. | No | 6 |  |  |  |  | 6 |  | 3168 |  | 2631 | [12 empty] | 1 | 0 | 2 | 15 | I | N
0 | 11 | 110 x 165 mm 'Fort Concrete' or equal prestressed lintol, 830mm long. | No | 2 |  |  |  |  | 2 |  | 3169 |  | 2631 | [12 empty] | 1 | 0 | 2 | 15 | I | N
|  | 20 x 150mm Cill cast in suitable lengths finished fairwith polished terrazzofinish in approved colours on top, exposed edge and soffit including ends, and hoisting, bedding, jointing in cment mortar | m | 8
Bill Total
|  | BILL NO.3 : MASONRY | [23 empty] | 1 | 0 | 3 | 21 | H
0 |  | (For Preambles see General Sspecification) | [8 empty] | 1080 |  | 10216 | [12 empty] | 1 | 0 | 3 | 21 | S | 0
0 |  | BRICKWORK | [8 empty] | 1426 |  | 10548 | [12 empty] | 1 | 0 | 3 | 21 | H | 0
0 |  | Brickwork in common bricks in cement mortar as described | [8 empty] | 2100 |  | 39353 | [12 empty] | 1 | 0 | 3 | 21 | S | 0
0 | 1 | One brick wall. | m² | 37 |  |  |  |  | 37 |  | 3 |  | 39369 | [12 empty] | 1 | 0 | 3 | 21 | I | 2
0 | 2 | Half brick wall. | m² | 8 |  |  |  |  | 8 |  | 10 |  | 39360 | [12 empty] | 1 | 0 | 3 | 21 | I | 2
0 |  | REINFORCEMENT | [8 empty] | 7 |  | 10596 | [12 empty] | 1 | 0 | 3 | 21 | S | 0
0 |  | Brickforce lapped at joints and junctions and building in as the work proceeds (measured nett) | [8 empty] | 859 |  | 10596 | [12 empty] | 1 | 0 | 3 | 21 | S | 0
0 | 3 | Ref. C1 in half brick walls. | m | 24 |  |  |  |  | 24 |  | 11 |  | 10597 | [12 empty] | 1 | 0 | 3 | 21 | I | 1
0 | 4 | Ref. C2 in one brick walls. | m | 109 |  |  |  |  | 109 |  | 8 |  | 10599 | [12 empty] | 1 | 0 | 3 | 21 | I | 1
0 |  | DAMP PROOF COURSE | [8 empty] | 860 |  | 10597 | [12 empty] | 1 | 0 | 3 | 21 | H | 0
0 |  | One layer of three ply bituminous felt sheeting as damp proof course as described well lapped at joints and junctions | [8 empty] | 376 |  | 10597 | [12 empty] | 1 | 0 | 3 | 21 | S | 0
0 | 5 | On walls. | m² | 4 |  |  |  |  | 4 |  | 377 |  | 10597 | [12 empty] | 1 | 0 | 3 | 21 | I | 2
0 | 6 | Stepped under cills. | m² | 3 |  |  |  |  | 2 |  | 1143 |  | 10597 | [12 empty] | 1 | 0 | 3 | 21 | I | 2
0 |  | BUILDING IN | [8 empty] | 861 |  | 10597 | [12 empty] | 1 | 0 | 3 | 21 | H | 0
0 | 7 | Set up in position, cross brace and build in pressed steel door frame not exceeding 5 square metres. | No | 2 |  |  |  |  | 2 |  | 1054 |  | 10552 | [12 empty] | 1 | 0 | 3 | 21 | I | N
0 | 8 | Set up in position and build in anodised aluminium doors and windows with pressed aluminium external cill including bedding same solid including covering up and protecting and on completion clean down not exceeding 5 square metres. | No | 6 |  |  |  |  | 6 |  | 2159 |  | 10552 | [12 empty] | 1 | 0 | 3 | 21 | I | N
Bill Total
|  | BILL NO.4 : ROOF COVERINGS | [23 empty] | 1 | 0 | 4 | 27 | H
0 |  | (For Preambles see General Specification) | [8 empty] | 1081 |  | 11708 | [12 empty] | 1 | 0 | 4 | 27 | S | 0
0 |  | ROOF COVERINGS | [8 empty] | 2125 |  | 11708 | [12 empty] | 1 | 0 | 4 | 27 | H | 0
0 |  | 0.6 mm Coloured chromadek I.B.R. Roof sheeting of approved manufacturer including all fixings and square cuttings | [8 empty] | 2126 |  | 0 | [12 empty] | 1 | 0 | 4 | 27 | S | 0
0 | 1 | Roof covering to steel purlins at maximum 1 710 mm centres. | m² | 17 |  |  |  |  | 17 |  | 2127 |  | 0 | [12 empty] | 1 | 0 | 4 | 27 | I | 2
0 | 2 | Fair raking cutting and waste. | m | 8 |  |  |  |  | 8 |  | 2806 |  | 0 | [12 empty] | 1 | 0 | 4 | 27 | I | 1
0 |  | INSULATION | [8 empty] | 2129 |  | 0 | [12 empty] | 1 | 0 | 4 | 27 | S | 0
0 | 3 | 4 mm Thick white 'Alucushion' (Code 2906) thermal insulation cushion sheeting laid on and including plastic coated 1.5 mm diameter galvanised straining wires at 500 mm centres, tightly stretched and secured to timber purlins spaced 1 200 mm apart. | m² | 17 |  |  |  |  | 17 |  | 2137 |  | 0 | [12 empty] | 1 | 0 | 4 | 27 | I | 2
0 | 4 | Fair raking cutting and waste. | m | 8 |  |  |  |  | 8 |  | 2138 |  | 0 | [12 empty] | 1 | 0 | 4 | 27 | I | 1
Bill Total
|  | BILL NO.5 : CARPENTRY AND JOINERY | [23 empty] | 1 | 0 | 5 | 30 | H
0 |  | (For Preambles see General Specification) | [8 empty] | 1082 |  | 12364 | [12 empty] | 1 | 0 | 5 | 30 | S | 0
0 |  | CARPENTRY | [8 empty] | 1060 |  | 12364 | [12 empty] | 1 | 0 | 5 | 30 | H | 0
0 |  | JOINERY AND IRONMONGERY | [8 empty] | 1063 |  | 12478 | [12 empty] | 1 | 0 | 5 | 30 | H | 0
0 |  | Sundries | [8 empty] | 269 |  | 15114 | [12 empty] | 1 | 0 | 5 | 30 | H | 0
0 | 1 | 38mm Diameter rubber door stop screwed to plug in wall or floor. | No | 2 |  |  |  |  | 2 |  | 2228 |  | 15120 | [12 empty] | 1 | 0 | 5 | 30 | I | N
Bill Total
|  | BILL NO.6 : FLOOR COVERINGS | [23 empty] | 1 | 0 | 6 | 36 | H
0 |  | (For Preambles see General Specification) | [8 empty] | 1087 |  | 0 | [12 empty] | 1 | 0 | 6 | 36 | S | 0
0 |  | FLOOR COVERINGS | [8 empty] | 880 |  | 47191 | [12 empty] | 1 | 0 | 6 | 36 | H | 0
0 |  | PORCELAIN FLOOR TILES | [8 empty] | 2177 |  | 47191 | [12 empty] | 1 | 0 | 6 | 36 | S | 0
0 |  | 600 x 600 x 10 mm High traffic non slip porcelain floor tiles laid on and including cement and sand screed (1:3) to an overall thickness of 40 mm strictly in accordance with the manufacturer's recommendations | [8 empty] | 2172 |  | 47191 | [12 empty] | 1 | 0 | 6 | 36 | S | 0
0 | 1 | Paving to floors. | m² | 14 |  |  |  |  | 14 |  | 2173 |  | 47191 | [12 empty] | 1 | 0 | 6 | 36 | I | 2
0 | 2 | Cut and fit tiling around W.C. pan. | No | 1 |  |  |  |  | 1 |  | 3119 |  | 47191 | [12 empty] | 1 | 0 | 6 | 36 | I | N
0 | 3 | 100mm High tile skirting with cove at junction with floor and square top edge. | m | 21 |  |  |  |  | 21 |  | 2478 |  | 47191 | [12 empty] | 1 | 0 | 6 | 36 | I | 1
Bill Total
|  | BILL NO.7 : STRUCTURAL STEELWORK | [23 empty] | 1 | 0 | 7 | 42 | H
0 |  | STEEL TRUSSES ETC | [8 empty] | 2460 |  | 15264 | [12 empty] | 1 | 0 | 7 | 42 | H | 0
0 |  | Welded roof trusses of angle section rails, struts, braces, cleats, etc and flat section bearer, gusset and connection plates bolted to steel: | [8 empty] | 2461 |  | 15269 | [12 empty] | 1 | 0 | 7 | 42 | S | 0
0 | 1 | Roof Trusses. | Kg | 411 |  |  |  |  | 411 |  | 2463 |  | 15270 | [12 empty] | 1 | 0 | 7 | 42 | I | K
0 |  | STEEL COLUMNS, BEAMS ETC | [8 empty] | 3212 |  | -226 | [12 empty] | 1 | 0 | 7 | 42 | H | 0
0 |  | Welded beams, wall plates etc in single lengths with flat bearer and connection plates, bolted to steel | [8 empty] | 3213 |  | 692127 | [12 empty] | 1 | 0 | 7 | 42 | S | 0
0 | 2 | Steel wall plates to Engineer's detail | Kg | 69.2 |  |  |  |  | 69.2 |  | 3214 |  | 692128 | [12 empty] | 1 | 0 | 7 | 42 | I | K
Bill Total
|  | BILL NO.8 : METALWORK | [23 empty] | 1 | 0 | 8 | 45 | H
0 |  | ALUMINIUM WINDOWS AND FRAMES (BUILDING IN ELSEWHERE MEASURED) | [8 empty] | 2165 |  | 15911 | [12 empty] | 1 | 0 | 8 | 45 | H | 0
0 |  | Purpose made natural anodised aluminium windows and doors in pressed aluminium intermediate and end mullions and with pressed aluminium external cills the whole to be executed by an approved firm of specialists to the Architect's approval with aluminium permavents where specified supplied, fixed, glazed and decorated complete | [8 empty] | 2164 |  | 15911 | [12 empty] | 1 | 0 | 8 | 45 | H | 0
0 |  | (Types in parenthesis referred to Manyara Design Architects Window Schedule) | [8 empty] | 2136 |  | 15911 | [12 empty] | 1 | 0 | 8 | 45 | S | 0
0 | 1 | Window type W12, Size 1 750 x 1 756mm high | No | 2 |  |  |  |  | 2 |  | 2518 |  | 15914 | [12 empty] | 1 | 0 | 8 | 45 | I | N
0 | 2 | Window type W113, Size 1 500 x 1 700mm high | No | 1 |  |  |  |  | 1 |  | 3124 |  | 15914 | [12 empty] | 1 | 0 | 8 | 45 | I | N
0 | 3 | Window type W14, Size 1 728 x 1 683mm high | No | 1 |  |  |  |  | 1 |  | 3125 |  | 15914 | [12 empty] | 1 | 0 | 8 | 45 | I | N
0 | 4 | Window type W15, Size 600 x 600mm high | No | 1 |  |  |  |  | 1 |  | 3126 |  | 15914 | [12 empty] | 1 | 0 | 8 | 45 | I | N
0 | 5 | Window type W16, Size 994 x 900mm high | No | 1 |  |  |  |  | 1 |  | 3127 |  | 15914 | [12 empty] | 1 | 0 | 8 | 45 | I | N
0 | 6 | Door type D12, Size 830 x 2 456mm high | No | 1 |  |  |  |  | 1 |  | 3218 |  | 15914 | [12 empty] | 1 | 0 | 8 | 45 | I | N
0 | 7 | Door type D12, Size 830 x 2 541mm high | No | 1 |  |  |  |  | 1 |  | 3219 |  | 15914 | [12 empty] | 1 | 0 | 8 | 45 | I | N
STEEL STAIRS
Demountable stairs to Eng. Specs
| 8 | Allow for demountable steel stair to Eng Specs (PC. Sum USD 41 000) | Item | 1
Bill Total
|  | BILL NO.9 : PLASTERING | [23 empty] | 1 | 0 | 9 | 48 | H
0 |  | (For Preambles see General Specification) | [8 empty] | 117 |  | 16622 | [12 empty] | 1 | 0 | 9 | 48 | S | 0
0 |  | INTERNAL PLASTER | [8 empty] | 2663 |  | 16378 | [12 empty] | 1 | 0 | 9 | 48 | H | 0
0 |  | Render one coat cement plaster and set in Rhinoset plaster including all labours with a steel trowel finish on concrete | [8 empty] | 2664 |  | 16431 | [12 empty] | 1 | 0 | 9 | 48 | S | 0
0 | 1 | Walls. | m² | 53 |  |  |  |  | 53 |  | 2665 |  | 16432 | [12 empty] | 1 | 0 | 9 | 48 | I | 2
0 | 2 | Walls, reveals, etc. in narrow widths. | m² | 2 |  |  |  |  | 2 |  | 3209 |  | 16432 | [12 empty] | 1 | 0 | 9 | 48 | I | 2
0 | 3 | Square and rectangular columns. | m² | 3 |  |  |  |  | 3 |  | 2666 |  | 16436 | [12 empty] | 1 | 0 | 9 | 48 | I | 2
0 |  | PLASTERING | [8 empty] | 67 |  | 16584 | [12 empty] | 1 | 0 | 9 | 48 | H | 0
0 |  | EXTERNALLY | [8 empty] | 979 |  | 16587 | [12 empty] | 1 | 0 | 9 | 48 | H | 0
0 |  | One coat cement plaster as described including all labours with a fine woodfloat finish on | [8 empty] | 980 |  | 16587 | [12 empty] | 1 | 0 | 9 | 48 | S | 0
0 | 4 | Walls. | m² | 37 |  |  |  |  | 37 |  | 116 |  | 16587 | [12 empty] | 1 | 0 | 9 | 48 | I | 2
0 | 5 | Walls, reveals, etc. in narrow widths. | m² | 2 |  |  |  |  | 2 |  | 3210 |  | 16587 | [12 empty] | 1 | 0 | 9 | 48 | I | 2
0 | 6 | Sides of square and rectangular columns. | m² | 4 |  |  |  |  | 4 |  | 3150 |  | 16591 | [12 empty] | 1 | 0 | 9 | 48 | I | 2
Bill Total
|  | BILL NO.10 : PLUMBING AND DRAINAGE | [23 empty] | 1 | 0 | 10 | 54 | H
0 |  | (For Preambles see General Specification) | [8 empty] | 1088 |  | 17852 | [12 empty] | 1 | 0 | 10 | 54 | S | 0
0 |  | RAINWATER DISPOSAL AND FLASHINGS | [8 empty] | 669 |  | 17852 | [12 empty] | 1 | 0 | 10 | 54 | H | 0
0 |  | 0.6 mm Galvanised sheet iron as described in | [8 empty] | 1723 |  | 17938 | [12 empty] | 1 | 0 | 10 | 54 | S | 0
0 | 1 | 3mm Mild steel rectangular gutter with square beaded top edge on brackets as described to steel. | m² | 2 |  |  |  |  | 2 |  | 2149 |  | 17938 | [12 empty] | 1 | 0 | 10 | 54 | I | 2
0 | 2 | Extra for stopped end. | No | 2 |  |  |  |  | 2 |  | 1516 |  | 17938 | [12 empty] | 1 | 0 | 10 | 54 | I | N
0 | 3 | Ditto outlet with nozzle for and joint to 75mm diameter rainwater down pipe | No | 2 |  |  |  |  | 2 |  | 2388 |  | 17938 | [12 empty] | 1 | 0 | 10 | 54 | I | N
0 | 4 | Extra for shoe. | No | 2 |  |  |  |  | 2 |  | 1728 |  | 17951 | [12 empty] | 1 | 0 | 10 | 54 | I | N
0 |  | SANITARY FITTINGS | [8 empty] | 709 |  | 18028 | [12 empty] | 1 | 0 | 10 | 54 | H | 0
0 | 5 | Vaal Potteries' white glazed vitreous china vanity basin and pair of cast iron brackets complete with integral overflow, chromium plated waste outlet and captive plug, pair of 15 mm chromium plated colour coded pillar taps, bolt brackets to tiled wall and connect up. | No | 1 |  |  |  |  | 1 |  | 2121 |  | 0 | [12 empty] | 1 | 0 | 10 | 54 | I | N
0 | 6 | Vaal Potteries' low level W.C. suite comprising white glazed vitreous china pan with 'P' trap, white plastic double flap seat, 9 litre white enamelled cast iron cistern and white porcelain enamel flush pipe, bolt cistern to tiled floor, fix pan to tiled wall and connect up. | No | 1 |  |  |  |  | 1 |  | 2120 |  | 0 | [12 empty] | 1 | 0 | 10 | 54 | I | N
0 |  | SANITARY PLUMBING | [8 empty] | 674 |  | 18170 | [12 empty] | 1 | 0 | 10 | 54 | H | 0
0 |  | Promat' or equal rigid P.V.C. piping with solvent cement joints and fittings as described | [8 empty] | 914 |  | 18177 | [12 empty] | 1 | 0 | 10 | 54 | S | 0
0 | 7 | 50 mm Diameter pipe to walls. | m | 2 |  |  |  |  | 2 |  | 915 |  | 18177 | [12 empty] | 1 | 0 | 10 | 54 | I | 1
0 | 8 | 110 mm Diameter pipe to walls. | m | 2 |  |  |  |  | 2 |  | 683 |  | 18182 | [12 empty] | 1 | 0 | 10 | 54 | I | 1
0 |  | Extra on P.V.C. piping for | [8 empty] | 686 |  | 18216 | [12 empty] | 1 | 0 | 10 | 54 | S | 0
0 | 9 | 50 mm Bend. | No | 2 |  |  |  |  | 2 |  | 687 |  | 18234 | [12 empty] | 1 | 0 | 10 | 54 | I | N
0 | 10 | 50 mm Inspection bend. | No | 1 |  |  |  |  | 1 |  | 688 |  | 18246 | [12 empty] | 1 | 0 | 10 | 54 | I | N
0 | 11 | 110 mm Inspection bend. | No | 1 |  |  |  |  | 1 |  | 690 |  | 18221 | [12 empty] | 1 | 0 | 10 | 54 | I | N
0 | 12 | 110 mm Inspection junction. | No | 1 |  |  |  |  | 1 |  | 691 |  | 18250 | [12 empty] | 1 | 0 | 10 | 54 | I | N
0 | 13 | 110 mm Straight pan connector and joint to W.C. pan. | No | 1 |  |  |  |  | 1 |  | 694 |  | 18228 | [12 empty] | 1 | 0 | 10 | 54 | I | N
0 |  | Traps | [8 empty] | 701 |  | 18079 | [12 empty] | 1 | 0 | 10 | 54 | H | 0
0 | 14 | 32-40 mm Diameter 'Flexitrap' or equal 'P' trap and joint to fitting and P.V.C. pipe. | No | 1 |  |  |  |  | 1 |  | 931 |  | 45266 | [12 empty] | 1 | 0 | 10 | 54 | I | N
0 | 15 | 50 mm Chromium plated bottle trap with cleaning eye and joint to fitting and P.V.C. pipe. | No | 1 |  |  |  |  | 1 |  | 2123 |  | 45266 | [12 empty] | 1 | 0 | 10 | 54 | I | N
0 |  | Sundries | [8 empty] | 707 |  | 45266 | [12 empty] | 1 | 0 | 10 | 54 | S | 0
0 | 16 | Galvanised wire balloon grating and fixing in top of 110 mm diameter pipe. | No | 1 |  |  |  |  | 1 |  | 705 |  | 45278 | [12 empty] | 1 | 0 | 10 | 54 | I | N
0 | 17 | Joint small pipe to gulley. | No | 1 |  |  |  |  | 1 |  | 708 |  | 45280 | [12 empty] | 1 | 0 | 10 | 54 | I | N
0 | 18 | Ditto large pipe to gulley. | No | 1 |  |  |  |  | 1 |  | 1089 |  | 45280 | [12 empty] | 1 | 0 | 10 | 54 | I | N
0 |  | HOT AND COLD WATER SUPPLIES | [8 empty] | 1090 |  | 45280 | [12 empty] | 1 | 0 | 10 | 54 | H | 0
0 |  | Connection | [8 empty] | 1091 |  | 45280 | [12 empty] | 1 | 0 | 10 | 54 | S | 0
0 | 19 | Excavate in pickable material not exceeding 1 metre deep for and cut into 50 mm diameter steel main for and provide and insert reducing tee and joint to new 50 mm diameter steel service including any necessary additional fittings and return, fill and ram. | Item | 1 |  |  |  |  | 1 |  | 2268 |  | 45280 | [12 empty] | 1 | 0 | 10 | 54 | I | I
0 |  | Galvanised mild steel as described | [8 empty] | 720 |  | 18396 | [12 empty] | 1 | 0 | 10 | 54 | S | 0
0 | 20 | 20 mm Diameter pipe fixed to walls. | m | 5 |  |  |  |  | 5 |  | 3208 |  | 18397 | [12 empty] | 1 | 0 | 10 | 54 | I | 1
0 | 21 | 25 mm Diameter pipe fixed to walls. | m | 5 |  |  |  |  | 5 |  | 722 |  | 18397 | [12 empty] | 1 | 0 | 10 | 54 | I | 1
0 | 22 | 25 mm Ditto laid in ground including excavating trench not less than 460 mm deep, fill in, ram and cart off surplus excavated material. | m | 10 |  |  |  |  | 10 |  | 724 |  | 18398 | [12 empty] | 1 | 0 | 10 | 54 | I | 1
0 | 23 | 50 mm Ditto ditto. | m | 15 |  |  |  |  | 15 |  | 2267 |  | 18398 | [12 empty] | 1 | 0 | 10 | 54 | I | 1
0 |  | Extra on galvanised mild steel piping for | [8 empty] | 727 |  | 18412 | [12 empty] | 1 | 0 | 10 | 54 | S | 0
0 | 24 | 20 mm Bend. | No | 2 |  |  |  |  | 2 |  | 2263 |  | 18414 | [12 empty] | 1 | 0 | 10 | 54 | I | N
0 | 25 | 25 mm Bend. | No | 2 |  |  |  |  | 2 |  | 733 |  | 18414 | [12 empty] | 1 | 0 | 10 | 54 | I | N
0 | 26 | 25 mm Tee. | No | 2 |  |  |  |  | 2 |  | 736 |  | 18414 | [12 empty] | 1 | 0 | 10 | 54 | I | N
0 | 27 | 25 -20 mm Reducer. | No | 3 |  |  |  |  | 3 |  | 2271 |  | 18414 | [12 empty] | 1 | 0 | 10 | 54 | I | N
0 | 28 | 50 mm Bend. | No | 2 |  |  |  |  | 2 |  | 2269 |  | 18414 | [12 empty] | 1 | 0 | 10 | 54 | I | N
0 | 29 | 50 -25 mm Reducer. | No | 3 |  |  |  |  | 3 |  | 2270 |  | 18414 | [12 empty] | 1 | 0 | 10 | 54 | I | N
0 |  | Copper tubing as described | [8 empty] | 740 |  | 18495 | [12 empty] | 1 | 0 | 10 | 54 | S | 0
0 | 30 | 15 mm Diameter pipe fixed to walls. | m | 5 |  |  |  |  | 5 |  | 741 |  | 18497 | [12 empty] | 1 | 0 | 10 | 54 | I | 1
0 | 31 | 22 mm Diameter pipe fixed to walls. | m | 150 |  |  |  |  | 150 |  | 745 |  | 18497 | [12 empty] | 1 | 0 | 10 | 54 | I | 1
0 |  | FIRE APPLIANCES | [8 empty] | 2265 |  | 18119 | [12 empty] | 1 | 0 | 10 | 54 | S | 0
0 | 32 | Approved fire hose reel with 23 metres of 20 mm diameter rubber hose, chromium plated nozzle holder and 25 mm chromium plated gate valve, bolt back plate of reel and nozzle holder to wall, connect up and joint 50 mm diameter steel pipe. | No | 1 |  |  |  |  | 1 |  | 2266 |  | 18119 | [12 empty] | 1 | 0 | 10 | 54 | I | N
0 | 33 | 9 Litre approved CO2 fire extinguishers charge and place in position. | No | 1 |  |  |  |  | 1 |  | 2272 |  | 18119 | [12 empty] | 1 | 0 | 10 | 54 | I | N
0 | 34 | 3 Kilogram dry powder fire extinguishers, charge and place in position on and including bracket plugged and screwed to wall. | No | 1 |  |  |  |  | 1 |  | 2273 |  | 18119 | [12 empty] | 1 | 0 | 10 | 54 | I | N
0 |  | BUILDER'S WORK | [8 empty] | 1096 |  | 18644 | [12 empty] | 1 | 0 | 10 | 54 | H | 0
0 | 35 | Hole one brick wall for small pipe. | No | 2 |  |  |  |  | 2 |  | 1098 |  | 17241 | [12 empty] | 1 | 0 | 10 | 54 | I | N
0 | 36 | Ditto large pipe. | No | 1 |  |  |  |  | 1 |  | 1099 |  | 17241 | [12 empty] | 1 | 0 | 10 | 54 | I | N
0 |  | TESTING | [8 empty] | 1110 |  | 17241 | [12 empty] | 1 | 0 | 10 | 54 | H | 0
0 | 37 | Allow for testing and commissioning the whole of the Plumbing and Drainage work in this Bill, make good all defects and for re-testing until approved, no trenches are to be filled until approved. | Item | 1 |  |  |  |  | 1 |  | 813 |  | 18120 | [12 empty] | 1 | 0 | 10 | 54 | I | I
Bill Total
|  | BILL NO.11 : PAINTWORK | [23 empty] | 1 | 0 | 11 | 66 | H
0 |  | (For Preamble see General Specification) | [8 empty] | 1117 |  | 0 | [12 empty] | 1 | 0 | 11 | 66 | S | 0
0 |  | PAINTING | [8 empty] | 1118 |  | 0 | [12 empty] | 1 | 0 | 11 | 66 | H | 0
0 |  | ON PLASTER, ETC. | [8 empty] | 45 |  | 21780 | [12 empty] | 1 | 0 | 11 | 66 | H | 0
0 |  | Prepare and apply three coats internal quality P.V.A. emulsion paint internally on | [8 empty] | 1120 |  | 0 | [12 empty] | 1 | 0 | 11 | 66 | S | 0
0 | 1 | Steel trowel plastered walls, columns etc. | m² | 56 |  |  |  |  | 56 |  | 167 |  | 0 | [12 empty] | 1 | 0 | 11 | 66 | I | 2
0 | 2 | Steel trowel plastered brick walls, reveals etc in narrow widths. | m² | 2 |  |  |  |  | 2 |  | 2913 |  | 0 | [12 empty] | 1 | 0 | 11 | 66 | I | 2
0 |  | Prepare and apply three coats external quality P.V.A emulsion paint externally on. | [8 empty] | 1526 |  | 0 | [12 empty] | 1 | 0 | 11 | 66 | S | 0
0 | 3 | Fine woodfloat plastered brick walls, beams, soffits of landings, staircases etc. | m² | 39 |  |  |  |  | 39 |  | 2914 |  | 0 | [12 empty] | 1 | 0 | 11 | 66 | I | 2
0 | 4 | Fine woodfloat plastered brick walls, reveals in narrow widths etc. | m² | 2 |  |  |  |  | 2 |  | 3211 |  | 0 | [12 empty] | 1 | 0 | 11 | 66 | I | 2
0 |  | LEAVE CLEAN | [8 empty] | 1001 |  | 0 | [12 empty] | 1 | 0 | 11 | 66 | H | 0
0 | 5 | Allow for touching up all work through out, clean off all paint, oil, cement, or other stains or marks on walls, floors, ceilings, glass, etc., and leave all surfaces in full and proper working order. | Item | 1 |  |  |  |  | 1 |  | 1002 |  | 0 | [12 empty] | 1 | 0 | 11 | 66 | I | I
Bill Total
Section Total

## Gate House Summary
Bill No. | ZIMRA GATE HOUSE | Page | Amount (USD)
SUMMARY
1 | CONCRETE, FORMWORK AND REINFORCEMENT
2 | BRICKWORK
3 | ROOF COVERING
4 | CARPENTRY AND JOINERY
5 | FLOOR COVERINGS
6 | STRUCTURAL STEEL WORK
7 | METAL WORKS
8 | PLASTERING
9 | PLUMBING AND DRAINAGE
10 | PAINTING
SECTION TOTAL TO FINAL SUMMARY

## Electrical Outbuildings
Page | Item | Description | Uom | Quantity | Rate | Amount | Total | x | Formatted Qty | x | Abstract RecID | x | Lcode | x | x | x | x | x | x | x | x | x | x | x | x | Package | Section | Bill | Trade | Type | ABUm | PayRef
|  | SECTION NO. 3 : ELECTRICAL OUTBUILDINGS | [23 empty] | 1 | 0 | 1 | 4 | H
NOTE: the column headings a - z must be present for the importer.
These contain an X which is set forecolor = white
|  | BILL NO.1 : FOUNDATIONS | [23 empty] | 1 | 0 | 1 | 4 | H
1 |  | (For Preambles see General Specification) | [8 empty] | 1078 |  | 1300 | [12 empty] | 1 | 0 | 1 | 4 | S | 0
1 |  | SITE CLEARANCE | [8 empty] | 288 |  | 1300 | [12 empty] | 1 | 0 | 1 | 4 | H | 0
1 |  | Note: Site clearence measured in Civil works Bill. | [8 empty] | 2256 |  | 1300 | [12 empty] | 1 | 0 | 1 | 4 | S | 0
1 |  | EXCAVATION | [8 empty] | 1004 |  | 1309 | [12 empty] | 1 | 0 | 1 | 4 | H | 0
1 |  | Pumping | [8 empty] | 303 |  | 1366 | [12 empty] | 1 | 0 | 1 | 4 | S | 0
1 |  | Note: Should pumping be necessary, the Contractor must forward to the Quantity Surveyor, on a monthly basis, a statement showing the number of hours worked by each pump, signed by the Engineer and Foreman, failing which, no payment for pumping will be made. Only actual pumping hours will be paid for. | [8 empty] | 1569 |  | 1366 | [12 empty] | 1 | 0 | 1 | 4 | S | 0
1 | 1 | Allow for keeping the excavations free from storm, surface water and mud by pumping and baling. | Item | 1 |  |  |  |  | 1 |  | 304 |  | 1367 | [12 empty] | 1 | 0 | 1 | 4 | I | I
1 | 2 | Allow for keeping the excavations free from underground water by pumping with a pump not exceeding 2.5 kw and allow for all necessary hosing, piping, fuel, attendance, temporary drainage and anything else necessary and clear away and reinstate all surfaces disturbed. (In hours). | No | 5 |  |  |  |  | 5 |  | 1568 |  | 1367 | [12 empty] | 1 | 0 | 1 | 4 | I | N
1 |  | Excavation | [8 empty] | 1382 |  | 1324 | [12 empty] | 1 | 0 | 1 | 4 | S | 0
1 | 3 | Excavate over site to remove vegetable soil average 150 mm deep and Cart away. | m² | 71 |  |  |  |  | 71 |  | 3217 |  | 1324 | [12 empty] | 1 | 0 | 1 | 4 | I | 2
1 |  | Excavate in pickable material for | [8 empty] | 1385 |  | 1324 | [12 empty] | 1 | 0 | 1 | 4 | S | 0
1 | 4 | Surface trenches not exceeding 2 metres deep. | m³ | 18 |  |  |  |  | 18 |  | 1661 |  | 1326 | [12 empty] | 1 | 0 | 1 | 4 | I | 3
1 | 5 | Extra over excavation in pickable material for excavation in hard pickable material. | m³ | 1 |  |  |  |  | 1 |  | 1007 |  | 1326 | [12 empty] | 1 | 0 | 1 | 4 | I | 3
1 | 6 | Ditto for excavation in rock. | m³ | 1 |  |  |  |  | 1 |  | 1008 |  | 1326 | [12 empty] | 1 | 0 | 1 | 4 | I | 3
1 |  | Planking and strutting | [8 empty] | 1009 |  | 1358 | [12 empty] | 1 | 0 | 1 | 4 | H | 0
1 | 7 | Allow for maintaining and supporting sides of all excavations and making good all slips. | m² | 51 |  |  |  |  | 51 |  | 302 |  | 1361 | [12 empty] | 1 | 0 | 1 | 4 | I | 2
1 |  | Disposal | [8 empty] | 316 |  | 1358 | [12 empty] | 1 | 0 | 1 | 4 | H | 0
1 | 8 | Redig from spoil heap and cart off site. | m³ | 8 |  |  |  |  | 8 |  | 1011 |  | 1361 | [12 empty] | 1 | 0 | 1 | 4 | I | 3
1 | 9 | Redig from spoil heap, return fill and ram. | m³ | 12 |  |  |  |  | 12 |  | 3164 |  | 1361 | [12 empty] | 1 | 0 | 1 | 4 | I | 3
2 |  | Formation | [8 empty] | 319 |  | 1368 | [12 empty] | 1 | 0 | 1 | 4 | H | 0
2 | 10 | Scarify ground to a depth of 150 mm and compact to 95% H.C.E density. | m² | 55 |  |  |  |  | 55 |  | 1677 |  | 1371 | [12 empty] | 1 | 0 | 1 | 4 | I | 2
2 | 11 | Selected imported inert granular material, spread, level and compact in maximum 150 mm layers to make up levels under floors to 95% H.C.E density. | m³ | 8 |  |  |  |  | 8 |  | 2795 |  | 1632 | [12 empty] | 1 | 0 | 1 | 4 | I | 3
2 |  | Screed | [8 empty] | 2788 |  | 1632 | [12 empty] | 1 | 0 | 1 | 4 | S | 0
2 | 12 | 40 mm Cement-Sand Screed. | m² | 55 |  |  |  |  | 55 |  | 2789 |  | 1632 | [12 empty] | 1 | 0 | 1 | 4 | I | 2
2 |  | Sundries | [8 empty] | 1686 |  | 1371 | [12 empty] | 1 | 0 | 1 | 4 | S | 0
2 | 13 | 250 Micron black polythene sheeting well lapped at joints and junctions including all cutting and waste (measured nett) laid over filling to receive concrete. | m² | 55 |  |  |  |  | 55 |  | 1683 |  | 1632 | [12 empty] | 1 | 0 | 1 | 4 | I | 2
2 |  | TERMITES | [8 empty] | 330 |  | 1632 | [12 empty] | 1 | 0 | 1 | 4 | S | 0
2 | 14 | Termite treatment as described to top of filling and walls. | m² | 106 |  |  |  |  | 106 |  | 331 |  | 1633 | [12 empty] | 1 | 0 | 1 | 4 | I | 2
2 |  | CONCRETE, FORMWORK AND REINFORCEMENT | [8 empty] | 1013 |  | 1633 | [12 empty] | 1 | 0 | 1 | 4 | H | 0
2 |  | Unreinforced concrete (Grade 10-20 mm stone) in | [8 empty] | 2075 |  | 1633 | [12 empty] | 1 | 0 | 1 | 4 | S | 0
2 | 15 | 50 mm Blinding under strip footings. | m² | 18 |  |  |  |  | 18 |  | 2086 |  | 1633 | [12 empty] | 1 | 0 | 1 | 4 | I | 2
2 | 16 | 50 mm Blinding under hardcore. | m² | 55 |  |  |  |  | 55 |  | 3165 |  | 1633 | [12 empty] | 1 | 0 | 1 | 4 | I | 2
2 |  | Vibrated reinforced concrete (Grade 25-20 mm stone) in | [8 empty] | 1939 |  | 1633 | [12 empty] | 1 | 0 | 1 | 4 | S | 0
2 | 17 | Strip footings. | m³ | 4 |  |  |  |  | 4 |  | 1978 |  | 1633 | [12 empty] | 1 | 0 | 1 | 4 | I | 3
2 | 18 | Surface beds. | m³ | 8 |  |  |  |  | 8 |  | 1019 |  | 1633 | [12 empty] | 1 | 0 | 1 | 4 | I | 3
2 |  | Sundries | [8 empty] | 1022 |  | 1633 | [12 empty] | 1 | 0 | 1 | 4 | S | 0
2 | 19 | Strike off and cure top of concrete. | m² | 14 |  |  |  |  | 14 |  | 1023 |  | 1633 | [12 empty] | 1 | 0 | 1 | 4 | I | 2
2 |  | Reinforcement | [8 empty] | 2287 |  | 1633 | [12 empty] | 1 | 0 | 1 | 4 | S | 0
2 |  | Welded fabric reiforcement of approved manufacturer including all cutting, tying, placing in position with necessary temporary supports and minimum 300 mm laps both ways (measured nett) | [8 empty] | 2288 |  | 1633 | [12 empty] | 1 | 0 | 1 | 4 | S | 0
2 | 20 | Ref S245 (mass of 2.45 kg/square metre) in top reiforcement to surface bed cast in panels. | m² | 55 |  |  |  |  | 55 |  | 2289 |  | 1633 | [12 empty] | 1 | 0 | 1 | 4 | I | 2
2 |  | BRICKWORK | [8 empty] | 3193 |  | 1633 | [12 empty] | 1 | 0 | 1 | 4 | H | 0
2 |  | Brickwork in common bricks in cement mortar as described | [8 empty] | 3194 |  | 1633 | [12 empty] | 1 | 0 | 1 | 4 | S | 0
2 | 21 | One brick wall. | m² | 18 |  |  |  |  | 18 |  | 3195 |  | 1633 | [12 empty] | 1 | 0 | 1 | 4 | I | 2
3 |  | Reinforcement | [8 empty] | 3197 |  | 1633 | [12 empty] | 1 | 0 | 1 | 4 | S | 0
3 |  | Brickforce lapped at joints and junctions and building in as the work proceeds (measured nett) | [8 empty] | 3198 |  | 1633 | [12 empty] | 1 | 0 | 1 | 4 | S | 0
3 | 22 | Ref. C2 in one brick walls. | m | 53 |  |  |  |  | 53 |  | 3199 |  | 1633 | [12 empty] | 1 | 0 | 1 | 4 | I | 1
Bill Total
|  | BILL NO.2 : CONCRETE, FORMWORK AND REINFORCEMENT | [23 empty] | 1 | 0 | 2 | 15 | H
5 |  | (For Preambles see General Specification) | [8 empty] | 1079 |  | 2629 | [12 empty] | 1 | 0 | 2 | 15 | S | 0
5 |  | CONCRETE | [8 empty] | 3170 |  | 2629 | [12 empty] | 1 | 0 | 2 | 15 | H | 0
Vibrated reinforced concrete (Grade 30-20mm stone) in
| 1 | Slabs | m³ | 6
| 2 | Beams | m³ | 11
FORMWORK
Sawn formwork as described to
| 3 | Soffits of slabs. | m2 | 55
| 4 | Sides of beams in narrow widths. | m2 | 15
| 5 | Soffits of beams. | m2 | 70
REINFORCEMENT
High yield deformed rods
| 6 | Not exceeding 8 mm diameter. | Kg | 806
| 7 | Exceeding 8 mm and not exceeding 12 mm diameter. | Kg | 806
| 8 | Exceeding 12 mm and not exceeding 30 mm diameter. | Kg | 806
5 |  | PRECAST CONCRETE | [8 empty] | 1040 |  | 2629 | [12 empty] | 1 | 0 | 2 | 15 | H | 0
5 |  | Pre-cast concrete (Grade 20-20mm stone) finished fair on all exposed surfaces: | [8 empty] | 1041 |  | 2631 | [12 empty] | 1 | 0 | 2 | 15 | S | 0
5 | 9 | 110 x 165 mm 'Fort Concrete' or equal prestressed lintol, 1 700 mm long. | No | 10 |  |  |  |  | 10 |  | 3166 |  | 2631 | [12 empty] | 1 | 0 | 2 | 15 | I | N
5 | 10 | 110 x 165 mm 'Fort Concrete' or equal prestressed lintol, 1 500mm long. | No | 12 |  |  |  |  | 12 |  | 3167 |  | 2631 | [12 empty] | 1 | 0 | 2 | 15 | I | N
| 11 | 20 x 150mm Cill cast in suitable lengths finished fairwith polished terrazzofinish in approved colours on top, exposed edge and soffit including ends, and hoisting, bedding, jointing in cment mortar | m | 7.2
Bill Total
|  | BILL NO.3 : MASONRY | [23 empty] | 1 | 0 | 3 | 21 | H
6 |  | REINFORCEMENT | [8 empty] | 7 |  | 10596 | [12 empty] | 1 | 0 | 3 | 21 | S | 0
6 |  | (For Preambles see General Sspecification) | [8 empty] | 1080 |  | 10216 | [12 empty] | 1 | 0 | 3 | 21 | S | 0
6 |  | BRICKWORK | [8 empty] | 1426 |  | 10548 | [12 empty] | 1 | 0 | 3 | 21 | H | 0
6 |  | Brickwork in common bricks in cement mortar as described | [8 empty] | 2100 |  | 39353 | [12 empty] | 1 | 0 | 3 | 21 | S | 0
6 | 1 | One brick wall. | m² | 58 |  |  |  |  | 58 |  | 10 |  | 39360 | [12 empty] | 1 | 0 | 3 | 21 | I | 2
6 |  | Brickforce lapped at joints and junctions and building in as the work proceeds (measured nett) | [8 empty] | 859 |  | 10596 | [12 empty] | 1 | 0 | 3 | 21 | S | 0
6 | 2 | Ref. C2 in one brick walls. | m | 171 |  |  |  |  | 171 |  | 8 |  | 10599 | [12 empty] | 1 | 0 | 3 | 21 | I | 1
6 |  | DAMP PROOF COURSE | [8 empty] | 860 |  | 10597 | [12 empty] | 1 | 0 | 3 | 21 | H | 0
6 |  | One layer of three ply bituminous felt sheeting as damp proof course as described well lapped at joints and junctions | [8 empty] | 376 |  | 10597 | [12 empty] | 1 | 0 | 3 | 21 | S | 0
6 | 3 | On walls. | m² | 6 |  |  |  |  | 6 |  | 377 |  | 10597 | [12 empty] | 1 | 0 | 3 | 21 | I | 2
| 4 | Under cills. | m² | 0.828
6 |  | BUILDING IN | [8 empty] | 861 |  | 10597 | [12 empty] | 1 | 0 | 3 | 21 | H | 0
6 | 5 | Set up in position and build in anodised aluminium doors and windows with pressed aluminium external cill including bedding same solid including covering up and protecting and on completion clean down not exceeding 5 square metres. | No | 5 |  |  |  |  | 5 |  | 2159 |  | 10552 | [12 empty] | 1 | 0 | 3 | 21 | I | N
Bill Total
|  | BILL NO.4 : ROOF COVERINGS | [23 empty] | 1 | 0 | 4 | 27 | H
7 |  | (For Preambles see General Specification) | [8 empty] | 1081 |  | 11708 | [12 empty] | 1 | 0 | 4 | 27 | S | 0
7 |  | ROOF COVERINGS | [8 empty] | 2125 |  | 11708 | [12 empty] | 1 | 0 | 4 | 27 | H | 0
7 |  | 0.6 mm Coloured chromadek I.B.R. Roof sheeting of approved manufacturer including all fixings and square cuttings | [8 empty] | 2126 |  | 0 | [12 empty] | 1 | 0 | 4 | 27 | S | 0
7 | 1 | Roof covering to steel purlins at maximum 1 710 mm centres. | m² | 60 |  |  |  |  | 60 |  | 2127 |  | 0 | [12 empty] | 1 | 0 | 4 | 27 | I | 2
7 | 2 | Fair raking cutting and waste. | m | 25 |  |  |  |  | 25 |  | 2806 |  | 0 | [12 empty] | 1 | 0 | 4 | 27 | I | 1
7 |  | INSULATION | [8 empty] | 2129 |  | 0 | [12 empty] | 1 | 0 | 4 | 27 | S | 0
7 | 3 | 4 mm Thick white 'Alucushion' (Code 2906) thermal insulation cushion sheeting laid on and including plastic coated 1.5 mm diameter galvanised straining wires at 500 mm centres, tightly stretched and secured to timber purlins spaced 1 200 mm apart. | m² | 60 |  |  |  |  | 60 |  | 2137 |  | 0 | [12 empty] | 1 | 0 | 4 | 27 | I | 2
7 | 4 | Fair raking cutting and waste. | m | 25 |  |  |  |  | 25 |  | 2138 |  | 0 | [12 empty] | 1 | 0 | 4 | 27 | I | 1
Bill Total
|  | BILL NO.5 : FLOOR COVERINGS | [23 empty] | 1 | 0 | 5 | 36 | H
8 |  | (For Preambles see General Specification) | [8 empty] | 1087 |  | 0 | [12 empty] | 1 | 0 | 5 | 36 | S | 0
8 |  | FLOOR COVERINGS | [8 empty] | 880 |  | 47191 | [12 empty] | 1 | 0 | 5 | 36 | H | 0
8 |  | Tinted granolithic as described including all labours | [8 empty] | 2172 |  | 47191 | [12 empty] | 1 | 0 | 5 | 36 | S | 0
8 | 1 | 40 mm (Nominal) paving to floors. | m² | 55 |  |  |  |  | 55 |  | 2173 |  | 47191 | [12 empty] | 1 | 0 | 5 | 36 | I | 2
8 | 2 | 100mm High tile skirting with cove at junction with floor and square top edge. | m | 51 |  |  |  |  | 51 |  | 2478 |  | 47191 | [12 empty] | 1 | 0 | 5 | 36 | I | 1
Bill Total
|  | BILL NO.6 : STRUCTURAL STEELWORK | [23 empty] | 1 | 0 | 6 | 42 | H
9 |  | STEEL TRUSSES ETC | [8 empty] | 2460 |  | 15264 | [12 empty] | 1 | 0 | 6 | 42 | H | 0
9 |  | Welded roof trusses of angle section rails, struts, braces, cleats, etc and flat section bearer, gusset and connection plates bolted to steel: | [8 empty] | 2461 |  | 15269 | [12 empty] | 1 | 0 | 6 | 42 | S | 0
9 | 1 | Roof Trusses. | Kg | 411 |  |  |  |  | 411 |  | 2463 |  | 15270 | [12 empty] | 1 | 0 | 6 | 42 | I | K
9 |  | STEEL COLUMNS, BEAMS ETC | [8 empty] | 3212 |  | 694001 | [12 empty] | 1 | 0 | 6 | 42 | H | 0
9 |  | Welded beams, etc in single lengths with flat bearer and connection plates, bolted to steel | [8 empty] | 3213 |  | 694022 | [12 empty] | 1 | 0 | 6 | 42 | S | 0
9 | 2 | Steel beams to Engineer's specification | Kg | 367.5 |  |  |  |  | 367.5 |  | 3214 |  | 694023 | [12 empty] | 1 | 0 | 6 | 42 | I | K
9 | 3 | Wall plates to Engineer's specification | Kg | 245 |  |  |  |  | 245 |  | 3215 |  | 694024 | [12 empty] | 1 | 0 | 6 | 42 | I | K
Bill Total
|  | BILL NO.7 : METALWORK | [23 empty] | 1 | 0 | 7 | 45 | H
10 |  | ALUMINIUM WINDOWS AND FRAMES (BUILDING IN ELSEWHERE MEASURED) | [8 empty] | 2165 |  | 15911 | [12 empty] | 1 | 0 | 7 | 45 | H | 0
10 |  | Purpose made natural anodised aluminium windows and doors in pressed aluminium intermediate and end mullions and with pressed aluminium external cills the whole to be executed by an approved firm of specialists to the Architect's approval with aluminium permavents where specified supplied, fixed, glazed and decorated complete | [8 empty] | 2164 |  | 15911 | [12 empty] | 1 | 0 | 7 | 45 | H | 0
10 |  | (Types in parenthesis referred to Manyara Design Architects Window Schedule) | [8 empty] | 2136 |  | 15911 | [12 empty] | 1 | 0 | 7 | 45 | S | 0
| 1 | Window type W7, Size 1 500 x 1 300m high
10 | 2 | Folding Door type D11, Size 1 500 x 2 700mm high | No | 5 |  |  |  |  | 5 |  | 2518 |  | 15914 | [12 empty] | 1 | 0 | 7 | 45 | I | N
STEEL RAMPS
Steel ramps to Eng. Specs
| 3 | Provide an amount of USD 246,000.00 for steel ramp supply and fix complete | Item | 1
Bill Total
|  | BILL NO.8 : PLASTERING | [23 empty] | 1 | 0 | 8 | 48 | H
11 |  | (For Preambles see General Specification) | [8 empty] | 117 |  | 16622 | [12 empty] | 1 | 0 | 8 | 48 | S | 0
11 |  | INTERNAL PLASTER | [8 empty] | 2663 |  | 16378 | [12 empty] | 1 | 0 | 8 | 48 | H | 0
11 |  | Render one coat cement plaster and set in Rhinoset plaster including all labours with a steel trowel finish on concrete | [8 empty] | 2664 |  | 16431 | [12 empty] | 1 | 0 | 8 | 48 | S | 0
11 | 1 | Walls. | m² | 38 |  |  |  |  | 38 |  | 2665 |  | 16432 | [12 empty] | 1 | 0 | 8 | 48 | I | 2
11 |  | PLASTERING | [8 empty] | 67 |  | 16584 | [12 empty] | 1 | 0 | 8 | 48 | H | 0
11 |  | EXTERNALLY | [8 empty] | 979 |  | 16587 | [12 empty] | 1 | 0 | 8 | 48 | H | 0
11 |  | One coat cement plaster as described including all labours with a fine woodfloat finish on | [8 empty] | 980 |  | 16587 | [12 empty] | 1 | 0 | 8 | 48 | S | 0
11 | 2 | Walls. | m² | 33 |  |  |  |  | 33 |  | 116 |  | 16587 | [12 empty] | 1 | 0 | 8 | 48 | I | 2
Bill Total
|  | BILL NO.9 : PAINTWORK | [23 empty] | 1 | 0 | 9 | 66 | H
12 |  | (For Preamble see General Specification) | [8 empty] | 1117 |  | 0 | [12 empty] | 1 | 0 | 9 | 66 | S | 0
12 |  | PAINTING | [8 empty] | 1118 |  | 0 | [12 empty] | 1 | 0 | 9 | 66 | H | 0
12 |  | ON PLASTER, ETC. | [8 empty] | 45 |  | 21780 | [12 empty] | 1 | 0 | 9 | 66 | H | 0
12 |  | Prepare and apply three coats internal quality P.V.A. emulsion paint internally on | [8 empty] | 1120 |  | 0 | [12 empty] | 1 | 0 | 9 | 66 | S | 0
12 | 1 | Steel trowel plastered walls, columns etc. | m² | 38 |  |  |  |  | 38 |  | 167 |  | 0 | [12 empty] | 1 | 0 | 9 | 66 | I | 2
12 |  | Prepare and apply three coats external quality P.V.A emulsion paint externally on. | [8 empty] | 1526 |  | 0 | [12 empty] | 1 | 0 | 9 | 66 | S | 0
12 | 2 | Fine woodfloat plastered brick walls, beams, soffits of landings, staircases etc. | m² | 33 |  |  |  |  | 33 |  | 2914 |  | 0 | [12 empty] | 1 | 0 | 9 | 66 | I | 2
12 |  | LEAVE CLEAN | [8 empty] | 1001 |  | 0 | [12 empty] | 1 | 0 | 9 | 66 | H | 0
12 | 3 | Allow for touching up all work through out, clean off all paint, oil, cement, or other stains or marks on walls, floors, ceilings, glass, etc., and leave all surfaces in full and proper working order. | Item | 1 |  |  |  |  | 1 |  | 1002 |  | 0 | [12 empty] | 1 | 0 | 9 | 66 | I | I
Bill Total
Section Total

## Electrical outbuildings Summary
Bill No. | ZIMRA ELECTRICAL OUTBUILDINGS | Page | Amount (USD)
SUMMARY
1 | CONCRETE, FORMWORK AND REINFORCEMENT
2 | MASONRY
3 | ROOF COVERING
4 | FLOOR COVERINGS
5 | STRUCTURAL STEEL WORK
6 | METAL WORKS
7 | PLASTERING
8 | PAINTING
SECTION TOTAL TO FINAL SUMMARY

## Battery Pads
Page | Item | Description | Uom | Quantity | Rate | Amount | Total | x | Formatted Qty | x | Abstract RecID | x | Lcode | x | x | x | x | x | x | x | x | x | x | x | x | Package | Section | Bill | Trade | Type | ABUm | PayRef
|  | SECTION NO. 4 : BATTERY PADS | [23 empty] | 1 | 0 | 1 | 4 | H
NOTE: the column headings a - z must be present for the importer.
These contain an X which is set forecolor = white
|  | BILL NO.1 : FOUNDATIONS | [23 empty] | 1 | 0 | 1 | 4 | H
1 |  | (For Preambles see General Specification) | [8 empty] | 1078 |  | 1300 | [12 empty] | 1 | 0 | 1 | 4 | S | 0
1 |  | Note: Site clearence measured in Civil works Bill. | [8 empty] | 2256 |  | 1300 | [12 empty] | 1 | 0 | 1 | 4 | S | 0
1 |  | EXCAVATION | [8 empty] | 1004 |  | 1309 | [12 empty] | 1 | 0 | 1 | 4 | H | 0
1 |  | Pumping | [8 empty] | 303 |  | 1366 | [12 empty] | 1 | 0 | 1 | 4 | S | 0
1 |  | Note: Should pumping be necessary, the Contractor must forward to the Quantity Surveyor, on a monthly basis, a statement showing the number of hours worked by each pump, signed by the Engineer and Foreman, failing which, no payment for pumping will be made. Only actual pumping hours will be paid for. | [8 empty] | 1569 |  | 1366 | [12 empty] | 1 | 0 | 1 | 4 | S | 0
1 | 1 | Allow for keeping the excavations free from storm, surface water and mud by pumping and baling. | Item | 1 |  |  |  |  | 1 |  | 304 |  | 1367 | [12 empty] | 1 | 0 | 1 | 4 | I | I
1 | 2 | Allow for keeping the excavations free from underground water by pumping with a pump not exceeding 2.5 kw and allow for all necessary hosing, piping, fuel, attendance, temporary drainage and anything else necessary and clear away and reinstate all surfaces disturbed. (In hours). | No | 5 |  |  |  |  | 5 |  | 1568 |  | 1367 | [12 empty] | 1 | 0 | 1 | 4 | I | N
1 |  | Excavation | [8 empty] | 1382 |  | 1324 | [12 empty] | 1 | 0 | 1 | 4 | S | 0
1 | 3 | Excavate over site to remove vegetable soil average 150 mm deep and cart off site. | m² | 76 |  |  |  |  | 76 |  | 3218 |  | 1324 | [12 empty] | 1 | 0 | 1 | 4 | I | 2
1 |  | Excavate in pickable material for | [8 empty] | 1385 |  | 1324 | [12 empty] | 1 | 0 | 1 | 4 | S | 0
1 | 4 | Surface trenches not exceeding 2 metres deep. | m³ | 20 |  |  |  |  | 20 |  | 1661 |  | 1326 | [12 empty] | 1 | 0 | 1 | 4 | I | 3
1 | 5 | Extra over excavation in pickable material for excavation in hard pickable material. | m³ | 1 |  |  |  |  | 1 |  | 1007 |  | 1326 | [12 empty] | 1 | 0 | 1 | 4 | I | 3
1 | 6 | Ditto for excavation in rock. | m³ | 1 |  |  |  |  | 1 |  | 1008 |  | 1326 | [12 empty] | 1 | 0 | 1 | 4 | I | 3
1 |  | Planking and strutting | [8 empty] | 1009 |  | 1358 | [12 empty] | 1 | 0 | 1 | 4 | H | 0
1 | 7 | Allow for maintaining and supporting sides of all excavations and making good all slips. | m² | 58 |  |  |  |  | 58 |  | 302 |  | 1361 | [12 empty] | 1 | 0 | 1 | 4 | I | 2
1 |  | Disposal | [8 empty] | 316 |  | 1358 | [12 empty] | 1 | 0 | 1 | 4 | H | 0
1 | 8 | Redig from spoil heap and cart off site. | m³ | 11 |  |  |  |  | 11 |  | 1011 |  | 1361 | [12 empty] | 1 | 0 | 1 | 4 | I | 3
1 | 9 | Redig from spoil heap, return fill and ram. | m³ | 11 |  |  |  |  | 11 |  | 3164 |  | 1361 | [12 empty] | 1 | 0 | 1 | 4 | I | 3
1 |  | Formation | [8 empty] | 319 |  | 1368 | [12 empty] | 1 | 0 | 1 | 4 | H | 0
1 | 10 | Scarify ground to a depth of 150 mm and compact to 95% H.C.E density. | m² | 59 |  |  |  |  | 59 |  | 1677 |  | 1371 | [12 empty] | 1 | 0 | 1 | 4 | I | 2
2 | 11 | Selected imported inert granular material, spread, level and compact in maximum 150 mm layers to make up levels under floors to 95% H.C.E density. | m³ | 9 |  |  |  |  | 9 |  | 2795 |  | 1632 | [12 empty] | 1 | 0 | 1 | 4 | I | 3
2 |  | Sundries | [8 empty] | 1686 |  | 1371 | [12 empty] | 1 | 0 | 1 | 4 | S | 0
2 | 12 | 250 Micron black polythene sheeting well lapped at joints and junctions including all cutting and waste (measured nett) laid over filling to receive concrete. | m² | 59 |  |  |  |  | 59 |  | 1683 |  | 1632 | [12 empty] | 1 | 0 | 1 | 4 | I | 2
2 |  | TERMITES | [8 empty] | 330 |  | 1632 | [12 empty] | 1 | 0 | 1 | 4 | S | 0
2 | 13 | Termite treatment as described to top of filling and walls. | m² | 58 |  |  |  |  | 58 |  | 331 |  | 1633 | [12 empty] | 1 | 0 | 1 | 4 | I | 2
2 |  | CONCRETE, FORMWORK AND REINFORCEMENT | [8 empty] | 1013 |  | 1633 | [12 empty] | 1 | 0 | 1 | 4 | H | 0
2 |  | Unreinforced concrete (Grade 10-20 mm stone) in | [8 empty] | 2075 |  | 1633 | [12 empty] | 1 | 0 | 1 | 4 | S | 0
2 | 14 | 50 mm Blinding under strip footings. | m² | 20 |  |  |  |  | 20 |  | 2086 |  | 1633 | [12 empty] | 1 | 0 | 1 | 4 | I | 2
2 | 15 | 50 mm Blinding under hardcore. | m² | 59 |  |  |  |  | 59 |  | 3165 |  | 1633 | [12 empty] | 1 | 0 | 1 | 4 | I | 2
2 |  | Vibrated reinforced concrete (Grade 25-20 mm stone) in | [8 empty] | 1939 |  | 1633 | [12 empty] | 1 | 0 | 1 | 4 | S | 0
2 | 16 | Strip footings. | m³ | 5 |  |  |  |  | 5 |  | 1978 |  | 1633 | [12 empty] | 1 | 0 | 1 | 4 | I | 3
2 | 17 | Surface beds. | m³ | 11 |  |  |  |  | 11 |  | 1019 |  | 1633 | [12 empty] | 1 | 0 | 1 | 4 | I | 3
2 | 18 | Retaining Wall. | m³ | 6 |  |  |  |  | 6 |  | 3217 |  | 1633 | [12 empty] | 1 | 0 | 1 | 4 | I | 3
2 |  | Sundries | [8 empty] | 1022 |  | 1633 | [12 empty] | 1 | 0 | 1 | 4 | S | 0
2 | 19 | Strike off and cure top of concrete. | m² | 59 |  |  |  |  | 59 |  | 1023 |  | 1633 | [12 empty] | 1 | 0 | 1 | 4 | I | 2
2 |  | Formwork | [8 empty] | 3189 |  | 1633 | [12 empty] | 1 | 0 | 1 | 4 | S | 0
2 |  | Sawn formwork as described to | [8 empty] | 3190 |  | 1633 | [12 empty] | 1 | 0 | 1 | 4 | S | 0
2 | 20 | Sides of Retaining Wall. | m² | 58 |  |  |  |  | 58 |  | 3191 |  | 1633 | [12 empty] | 1 | 0 | 1 | 4 | I | 2
2 |  | Reinforcement | [8 empty] | 2287 |  | 1633 | [12 empty] | 1 | 0 | 1 | 4 | S | 0
2 |  | Welded fabric reiforcement of approved manufacturer including all cutting, tying, placing in position with necessary temporary supports and minimum 300 mm laps both ways (measured nett) | [8 empty] | 2288 |  | 1633 | [12 empty] | 1 | 0 | 1 | 4 | S | 0
2 | 21 | Ref S245 (mass of 2.45 kg/square metre) in top reiforcement to surface bed cast in panels. | m² | 59 |  |  |  |  | 59 |  | 2289 |  | 1633 | [12 empty] | 1 | 0 | 1 | 4 | I | 2
2 |  | High yield deformed rods | [8 empty] | 3184 |  | 1633 | [12 empty] | 1 | 0 | 1 | 4 | S | 0
2 | 22 | Reinforcement All sizes | Kg | 653 |  |  |  |  | 653 |  | 3185 |  | 1633 | [12 empty] | 1 | 0 | 1 | 4 | I | K
Bill Total
|  | BILL NO.2 : CONCRETE, FORMWORK AND REINFORCEMENT | [23 empty] | 1 | 0 | 2 | 15 | H
4 |  | (For Preambles see General Specification) | [8 empty] | 1079 |  | 2629 | [12 empty] | 1 | 0 | 2 | 15 | S | 0
4 |  | CONCRETE | [8 empty] | 3170 |  | 2629 | [12 empty] | 1 | 0 | 2 | 15 | H | 0
4 |  | Vibrated reinforced concrete (Grade 30-20mm stone) in | [8 empty] | 3171 |  | 2629 | [12 empty] | 1 | 0 | 2 | 15 | S | 0
4 | 1 | Ramp | m³ | 11 |  |  |  |  | 11 |  | 3172 |  | 2629 | [12 empty] | 1 | 0 | 2 | 15 | I | 3
4 |  | FORMWORK | [8 empty] | 3219 |  | 2629 | [12 empty] | 1 | 0 | 2 | 15 | S | 0
4 |  | Sawn formwork as described to | [8 empty] | 3220 |  | 2629 | [12 empty] | 1 | 0 | 2 | 15 | S | 0
4 | 2 | Sides of Ramp | m² | 1 |  |  |  |  | 1 |  | 3221 |  | 2629 | [12 empty] | 1 | 0 | 2 | 15 | I | 2
4 |  | REINFORCEMENT | [8 empty] | 3176 |  | 2629 | [12 empty] | 1 | 0 | 2 | 15 | H | 0
4 |  | High yield deformed rods | [8 empty] | 3177 |  | 2629 | [12 empty] | 1 | 0 | 2 | 15 | S | 0
4 | 3 | Reinforcement all sizes | Kg | 449 |  |  |  |  | 449 |  | 3178 |  | 2629 | [12 empty] | 1 | 0 | 2 | 15 | I | K
Bill Total
Section Total

## BATTERY Pads Summary
Bill No. | ZIMRA BATTERY PADS | Page | Amount (USD)
SUMMARY
1 | FOUNDATIONS
2 | CONCRETE, FORMWORK AND REINFORCEMENT
SECTION TOTAL TO FINAL SUMMARY

## Generator Pad
Page | Item | Description | Uom | Quantity | Rate | Amount | Total | x | Formatted Qty | x | Abstract RecID | x | Lcode | x | x | x | x | x | x | x | x | x | x | x | x | Package | Section | Bill | Trade | Type | ABUm | PayRef
|  | SECTION NO. 5 : GENERATOR PAD | [23 empty] | 1 | 0 | 1 | 4 | H
NOTE: the column headings a - z must be present for the importer.
These contain an X which is set forecolor = white
|  | BILL NO.1 : FOUNDATIONS | [23 empty] | 1 | 0 | 1 | 4 | H
1 |  | (For Preambles see General Specification) | [8 empty] | 1078 |  | 1300 | [12 empty] | 1 | 0 | 1 | 4 | S | 0
1 |  | Note: Site clearence measured in Civil works Bill. | [8 empty] | 2256 |  | 1300 | [12 empty] | 1 | 0 | 1 | 4 | S | 0
1 |  | EXCAVATION | [8 empty] | 1004 |  | 1309 | [12 empty] | 1 | 0 | 1 | 4 | H | 0
1 |  | Pumping | [8 empty] | 303 |  | 1366 | [12 empty] | 1 | 0 | 1 | 4 | S | 0
1 |  | Note: Should pumping be necessary, the Contractor must forward to the Quantity Surveyor, on a monthly basis, a statement showing the number of hours worked by each pump, signed by the Engineer and Foreman, failing which, no payment for pumping will be made. Only actual pumping hours will be paid for. | [8 empty] | 1569 |  | 1366 | [12 empty] | 1 | 0 | 1 | 4 | S | 0
1 | 1 | Allow for keeping the excavations free from storm, surface water and mud by pumping and baling. | Item | 1 |  |  |  |  | 1 |  | 304 |  | 1367 | [12 empty] | 1 | 0 | 1 | 4 | I | I
1 | 2 | Allow for keeping the excavations free from underground water by pumping with a pump not exceeding 2.5 kw and allow for all necessary hosing, piping, fuel, attendance, temporary drainage and anything else necessary and clear away and reinstate all surfaces disturbed. (In hours). | No | 5 |  |  |  |  | 5 |  | 1568 |  | 1367 | [12 empty] | 1 | 0 | 1 | 4 | I | N
1 |  | Excavation | [8 empty] | 1382 |  | 1324 | [12 empty] | 1 | 0 | 1 | 4 | S | 0
1 | 3 | Excavate over site to remove vegetable soil average 150 mm deep and cart off site. | m² | 15 |  |  |  |  | 15 |  | 3218 |  | 1324 | [12 empty] | 1 | 0 | 1 | 4 | I | 2
1 |  | Excavate in pickable material for | [8 empty] | 1385 |  | 1324 | [12 empty] | 1 | 0 | 1 | 4 | S | 0
1 | 4 | Surface trenches exceeding not exceeding 2 metres deep. | m³ | 7 |  |  |  |  | 7 |  | 1661 |  | 1326 | [12 empty] | 1 | 0 | 1 | 4 | I | 3
1 | 5 | Extra over excavation in pickable material for excavation in hard pickable material. | m³ | 1 |  |  |  |  | 1 |  | 1007 |  | 1326 | [12 empty] | 1 | 0 | 1 | 4 | I | 3
1 | 6 | Ditto for excavation in rock. | m³ | 1 |  |  |  |  | 1 |  | 1008 |  | 1326 | [12 empty] | 1 | 0 | 1 | 4 | I | 3
1 |  | Planking and strutting | [8 empty] | 1009 |  | 1358 | [12 empty] | 1 | 0 | 1 | 4 | H | 0
1 | 7 | Allow for maintaining and supporting sides of all excavations and making good all slips. | m² | 20 |  |  |  |  | 20 |  | 302 |  | 1361 | [12 empty] | 1 | 0 | 1 | 4 | I | 2
1 |  | Disposal | [8 empty] | 316 |  | 1358 | [12 empty] | 1 | 0 | 1 | 4 | H | 0
1 | 8 | Redig from spoil heap and cart off site. | m³ | 4 |  |  |  |  | 4 |  | 1011 |  | 1361 | [12 empty] | 1 | 0 | 1 | 4 | I | 3
1 | 9 | Redig from spoil heap, return fill and ram. | m³ | 5 |  |  |  |  | 5 |  | 3164 |  | 1361 | [12 empty] | 1 | 0 | 1 | 4 | I | 3
2 |  | Formation | [8 empty] | 319 |  | 1368 | [12 empty] | 1 | 0 | 1 | 4 | H | 0
2 | 10 | Scarify ground to a depth of 150 mm and compact to 95% H.C.E density. | m² | 12 |  |  |  |  | 12 |  | 1677 |  | 1371 | [12 empty] | 1 | 0 | 1 | 4 | I | 2
2 | 11 | Selected imported inert granular material, spread, level and compact in maximum 150 mm layers to make up levels under floors to 95% H.C.E density. | m³ | 2 |  |  |  |  | 2 |  | 2795 |  | 1632 | [12 empty] | 1 | 0 | 1 | 4 | I | 3
2 |  | Sundries | [8 empty] | 1686 |  | 1371 | [12 empty] | 1 | 0 | 1 | 4 | S | 0
2 | 12 | 250 Micron black polythene sheeting well lapped at joints and junctions including all cutting and waste (measured nett) laid over filling to receive concrete. | m² | 12 |  |  |  |  | 12 |  | 1683 |  | 1632 | [12 empty] | 1 | 0 | 1 | 4 | I | 2
2 |  | TERMITES | [8 empty] | 330 |  | 1632 | [12 empty] | 1 | 0 | 1 | 4 | S | 0
2 | 13 | Termite treatment as described to top of filling and walls. | m² | 20 |  |  |  |  | 20 |  | 331 |  | 1633 | [12 empty] | 1 | 0 | 1 | 4 | I | 2
2 |  | CONCRETE, FORMWORK AND REINFORCEMENT | [8 empty] | 1013 |  | 1633 | [12 empty] | 1 | 0 | 1 | 4 | H | 0
2 |  | Unreinforced concrete (Grade 10-20 mm stone) in | [8 empty] | 2075 |  | 1633 | [12 empty] | 1 | 0 | 1 | 4 | S | 0
2 | 14 | 50 mm Blinding under strip footings. | m² | 7 |  |  |  |  | 7 |  | 2086 |  | 1633 | [12 empty] | 1 | 0 | 1 | 4 | I | 2
2 | 15 | 50 mm Blinding under hardcore. | m² | 12 |  |  |  |  | 12 |  | 3165 |  | 1633 | [12 empty] | 1 | 0 | 1 | 4 | I | 2
2 |  | Vibrated reinforced concrete (Grade 25-20 mm stone) in | [8 empty] | 1939 |  | 1633 | [12 empty] | 1 | 0 | 1 | 4 | S | 0
2 | 16 | Strip footings. | m³ | 2 |  |  |  |  | 2 |  | 1978 |  | 1633 | [12 empty] | 1 | 0 | 1 | 4 | I | 3
2 | 17 | Surface beds. | m³ | 2 |  |  |  |  | 2 |  | 1019 |  | 1633 | [12 empty] | 1 | 0 | 1 | 4 | I | 3
2 | 18 | Retaining Wall. | m³ | 2 |  |  |  |  | 2 |  | 3217 |  | 1633 | [12 empty] | 1 | 0 | 1 | 4 | I | 3
2 |  | Sundries | [8 empty] | 1022 |  | 1633 | [12 empty] | 1 | 0 | 1 | 4 | S | 0
2 | 19 | Strike off and cure top of concrete. | m² | 12 |  |  |  |  | 12 |  | 1023 |  | 1633 | [12 empty] | 1 | 0 | 1 | 4 | I | 2
2 |  | Formwork | [8 empty] | 3189 |  | 1633 | [12 empty] | 1 | 0 | 1 | 4 | S | 0
2 |  | Sawn formwork as described to | [8 empty] | 3190 |  | 1633 | [12 empty] | 1 | 0 | 1 | 4 | S | 0
2 | 20 | Sides of Retaining Wall. | m² | 20 |  |  |  |  | 20 |  | 3191 |  | 1633 | [12 empty] | 1 | 0 | 1 | 4 | I | 2
2 |  | Reinforcement | [8 empty] | 2287 |  | 1633 | [12 empty] | 1 | 0 | 1 | 4 | S | 0
2 |  | Welded fabric reiforcement of approved manufacturer including all cutting, tying, placing in position with necessary temporary supports and minimum 300 mm laps both ways (measured nett) | [8 empty] | 2288 |  | 1633 | [12 empty] | 1 | 0 | 1 | 4 | S | 0
2 | 21 | Ref S245 (mass of 2.45 kg/square metre) in top reiforcement to surface bed cast in panels. | m² | 12 |  |  |  |  | 12 |  | 2289 |  | 1633 | [12 empty] | 1 | 0 | 1 | 4 | I | 2
2 |  | High yield deformed rods | [8 empty] | 3184 |  | 1633 | [12 empty] | 1 | 0 | 1 | 4 | S | 0
2 | 22 | Reinforcement All sizes | Kg | 150 |  |  |  |  | 150 |  | 3185 |  | 1633 | [12 empty] | 1 | 0 | 1 | 4 | I | K
Bill Total
|  | BILL NO.2 : CONCRETE, FORMWORK AND REINFORCEMENT | [23 empty] | 1 | 0 | 2 | 15 | H
5 |  | (For Preambles see General Specification) | [8 empty] | 1079 |  | 2629 | [12 empty] | 1 | 0 | 2 | 15 | C | 0
5 |  | CONCRETE | [8 empty] | 3170 |  | 2629 | [12 empty] | 1 | 0 | 2 | 15 | H | 0
5 |  | Vibrated reinforced concrete (Grade 30-20mm stone) in | [8 empty] | 3171 |  | 2629 | [12 empty] | 1 | 0 | 2 | 15 | S | 0
5 | 1 | Ramp | m³ | 4 |  |  |  |  | 4 |  | 3172 |  | 2629 | [12 empty] | 1 | 0 | 2 | 15 | I | 3
5 |  | FORMWORK | [8 empty] | 3219 |  | 2629 | [12 empty] | 1 | 0 | 2 | 15 | H | 0
5 |  | Sawn formwork as described to | [8 empty] | 3220 |  | 2629 | [12 empty] | 1 | 0 | 2 | 15 | S | 0
5 | 2 | Sides of Ramp | m² | 1 |  |  |  |  | 1 |  | 3221 |  | 2629 | [12 empty] | 1 | 0 | 2 | 15 | I | 2
5 |  | REINFORCEMENT | [8 empty] | 3176 |  | 2629 | [12 empty] | 1 | 0 | 2 | 15 | H | 0
5 |  | High yield deformed rods | [8 empty] | 3177 |  | 2629 | [12 empty] | 1 | 0 | 2 | 15 | S | 0
5 | 3 | Reinforcement all sizes | Kg | 163 |  |  |  |  | 163 |  | 3178 |  | 2629 | [12 empty] | 1 | 0 | 2 | 15 | I | K
Bill Total
Section Total

## Generator Pads Summary
Bill No. | ZIMRA GENERATOR PADS | Page | Amount (USD)
SUMMARY
1 | FOUNDATIONS
2 | CONCRETE, FORMWORK AND REINFORCEMENT
SECTION TOTAL

## Water
CIVIL WORKS SECTION A: WATER RETICULATION
ITEM | DESCRIPTION | QTY | UNIT | RATE | Amount (USD)
A1 | Clear 2m wide route of all grass and bushes and trees of girth less than 1000mm measured at 1m above ground level | 330 | m
A2 | Removal of trees, stumps and roots along route,of girth more than 1000mm measured at 1m above ground level | 1 | No
A3 | Excavate, backfill and compact pipe trenches 575mm wide
A3.1 | not exceeding 1.5 m deep | 300 | m
A3.2 | over 1.5m deep | 30 | m
A4 | Extra over B3 for excavation in:
A4.1 | hard material | 59.51 | m3
A4.2 | rock material | 5.95 | m3
A5 | Extra over item A3 for additional compaction up to 95% MOD AASHTO when refilling trenches at road crossings. | 345 | m
A6 | Provide and compact sand as bedding and surround to AC where specified. | 51.75 | m3
A7 | Supply, lay joint, test etc the following pipes
A7.1 | 110 mm nominal size Class 10 uPVC pipes | 20 | m
A7.2 | 75 mm nominal size Class 10 uPVC pipes | 330 | m
A7.3 | 50 mm nominal size Class 10 uPVC pipes | 20 | m
A8 | Supply, lay, joint, test 20 mm GI stand pipes including for connections/coupling to 75 mm nominal size Class 10 uPVC pipes | 2 | No
A9 | Supply, lay joint and test, valves and hydrants with 2 CISC joints each
A9.1 | 75 mm nb Gate valves | 1 | No
A9.2 | 75 mm Fire hydrants | 1 | No
A10 | Supply, lay, joint, test etc pressure fittings to complete the Class 10 uPVC pipe system specified in Item A7
A10.1 | 75 x 75 mm Equal tee | 1 | No
A10.2 | 75 mm x 90 degrees bend | 5 | No
A10.3 | 75 mm x 45 degrees bend | 1 | No
A10.4 | 75 mm x 22.5 degrees bend | 1 | No
A10.5 | 75 mm x 11.25 degrees bend | 1 | No
A11 | Supply, construct markers as follows:
A11.1 | Gate Valves markers | 1 | No
A11.2 | Hydrant markers | 1 | No
A12 | Supply and place G20 concrete as thrust blocks | 10 | m3
A13 | Construction of chambers
A13.1 | Excavatein soft material, backfill and compact for chambers | 1.8 | m3
A13.2 | Excavation in hard material | 0.36 | m3
A13.3 | Excavation in rock material | 0.72 | m3
A13.4 | Grade 25 concrete in base and covers | 0.648 | m3
TOTAL CARRIED FORWARD
ITEM | DESCRIPTION | QUANTITY | UNIT | RATE | AMOUNT
TOTAL BROUGHT FORWARD
A13.5 | Supply and fix etc S245 mesh | 4.32 | m2
A13.6 | 230 mm Industrial brick wall | 1.44 | m2
A13.7 | Plaster to brick wall | 1.44 | m2
A13.9 | Provide covers to chambers | 6 | No
A14 | Break exisitng tarmac or concrete and reinstate to the same condition after laying of pipes. | 10 | m2
A15 | Apply for and make a permanent water connection into municipality water reticulation on behalf of client. Include for excavation, chamber construction all material and making good and testing etc required by Municipality |  | Sum
A16 | Sterilise Reticulation |  | Sum
TOTAL FOR SECTION 'A' CARRIED TO CIVILS SUMMARY

## Road & stormwater drainage
CIVIL WORKS SECTION C: ROADWORKS & STORMWATER DRAINAGE
ITEM | DESCRIPTION | QTY | UNIT | RATE | AMOUNT
CLEARANCE FOR ROADS
C1 | Allow for the clearing of all the bushes, undergrowth and small trees with girth n.e 1000mm along roads | 420 | m2
C2 | Provisional allowance for use as requested by Engineer for site preparation |  | Sum
C3 | Remove and grub trees with girth more than 1000mm | 20 | No
C4 | Remove overburden/topsoil to a depth of 200 mm and stockpile for later use along roads and walkways | 100.8 | m3
C5 | Spread topsoil and level in specified areas | 100.8 | m3
C6 | Excavate excess or unsuitable material below formation level to spoil within 0.5km in roads | 252 | m3
C7 | Source and supply approved fill material and use for fill sections in roads spreading in layers n.e 150mm (measured compacted ) to 91% HCE (free haulage 0.5km) | 378 | m3
C8 | Excavation in
C8.1 | hard material | 70.56 | m3
C8.2 | rock material | 8.82 | m3
C9 | Excavate anthills as to spoil within 0 .5km | 10 | m3
C10 | Treat antihills as specified | 5 | m2
C11 | Extra over above items for overhaul exceeding 0.5km. | 12600 | m3km
C12 | Form, scarify and compact subgrade as specified 91% HCE along roads and walkways. | 420 | m2
C13 | Source, supply, spread trim and compact 150mm base 2 layer (free overhaul 0.5 km) | 63 | m3
C14 | Source, supply, spread trim and compact 150mm base 1 layer (Crusher Run)(free overhaul 0.5 km) | 63 | m3
C15 | Extra over item C13 & C14 for overhaul | 2520 | m3km
C16 | Supply and spray bitumen prime including preparation and watering of base 2 (cut back) bitumen to be applied at a rate of 1.001/cu.m | 30 | m2
C17 | Supply all materials for and apply double seal spray and cheap surfacing including over shoulders if required by the engineer using the following materials and application rates
(a) | tack coat of penetration grade bitumen 150/200 0.9 to 1.21/sq.m | 30 | m2
(b) | 19mm stone chips 60 to 80 sq.m per cu.m | 30 | m2
TOTAL CARRIED FORWARD
ITEM | DESCRIPTION | QTY | UNIT | RATE | AMOUNT
TOTAL BROUGHT FORWARD
(c ) | seal coat of penetration grade bitumen 150/200 0.8 to 1.01sq.m | 30 | m2
(d) | 6,7mm stone chips 115 to 130 sq.m per cu.m | 30 | m2
C18 | Supply and laying of roadstones
C18.1 | Supply sand, spread, compact in preparation for laying roadstones | 21 | m3
C18.2 | light duty Grade 25 (80 mm) Gee pattern roadstones | 420 | m2
C19 | Supply Tarphalt edging (H6) for locking roadstones | 100 | m
C20 | Extra over for cement stabilization of base
C20.1 | Supply of cement to point of application | 420 | m2
C20.2 | Allow for spreading, firm, mixing and compacting as specified by the Engineer. | 420 | m2
KERBING AND PAINTING
C21 | Supply, lay and bed precast concrete municipal kerb type H7 (Fort Concrete or similar) | 35 | m
C22 | Supply, lay and bed precast concrete rollover kerbing kerb type H9 (Fort Concrete or similar) | 35 | m
C23 | Grade 10 haunching to kerbing as detailed | 10 | m3
C24 | Two coats of road marking paint, external quality PVA (second application at the end of maintenance period) | 280.5 | m2
C25 | Two coats of kerbing paint, external quality PVA (second application at the end of maintenance period) | 280.5 | m2
PAVING SLABS - WALKWAYS
C26 | Supply, lay and spread and compact 50 mm sand bed for paving slabs | 0.75 | m3
C27 | Supply and lay Precast/Fort Concret 450 x 450 x 50 mm precast concrete paving slabs or similar. | 15 | m2
STORMWATER
BRICK AND REINFORCED CONCRETE RECTANGULAR CHANNELS
C28 | Excavate for channels | 6.8 | m3
C29 | Extra over item C28
C29.1 | hard material | 1.36 | m3
C29.2 | rock material | 0.68 | m3
C30 | Construct rectangular drains
C30.1 | Provide Grade 15 concrete blinding | 0.32 | m3
C30.2 | Grade 20 concrete in base for brick channels and top include for shuttering | 0.96 | m3
TOTAL CARRIED FORWARD
ITEM | DESCRIPTION |  | UNIT | RATE | AMOUNT
TOTAL BROUGHT FORWARD
C30.3 | Grade 30 concrete in base and walls include for shuttering for reinforced concrete channels | 10 | m3
C30.5 | Supply and fix etc S245 mesh | 20 | m2
C30.6 | 230 mm common brick wall | 60 | m2
C30.7 | Plaster to brick wall | 60 | m2
C30.8 | Provide 50 x 50 x 6 mm supporting angle for wecrolok including sprags for olding down angles | 100 | m
C30.9 | Provide heavy duty wecrolok cover to rectangular drains | 20 | m2
BURIED PIPES
C31 | Clear route for buried pipes | 781 | m
C31 | Excavate for buried pipes
A31.1 | not exceeding 1.5 m deep | 702.9 | m
A31.2 | over 1.5m deep | 78.1 | m
C32 | Extra over item C31
C32.1 | hard material | 85.91 | m3
C32.2 | rock material | 42.955 | m3
C32.3 | Unsuitable/expansive material below pipe invert | 319.5 | m3
C32.3 | Source and supply approved fill material under pipe invert, spreading in layers n.e 150mm (measured compacted ) to 91% HCE (free haulage 0.5km) | 319.5 | m3
C33 | Supply and lay concrete stormwater pipes with interlocking ogee joints
C33.1 | 450 mm nb | 781 | m
C33.2 | 600 mm nb (provisional) | 20 | m
C33.4 | Supply, lay and backfill 150 mm nb porous pipes including for filter material as specified on drawings | 20 | m
C34 | Grade concrete 10 bed and haunch to buried pipes | 117.15 | m3
CATCHPITS
C35 | Excavate for catchpits | 75.264 | m3
C36 | Extra over item C35
C37.1 | hard material | 15.0528 | m3
C37.2 | rock material | 7.5264 | m3
C38 | Construct catchpits
C38.1 | Provide Grade 15 concrete blinding | 3.7632 | m3
C38.2 | Grade 20 concrete in base and top include for shuttering | 64.872 | m3
C38.5 | Supply and fix etc S245 mesh | 42.1875 | m2
C38.6 | 230 mm industrial brick in walls | 165.6 | m2
C38.7 | Plaster to brick wall | 165.6 | m2
C38.8 | Provide 50 x 50 x 6 mm supporting angle for wecrolok including sprags for holding down angles | 57 | m
TOTAL CARRIED FORWARD
ITEM | DESCRIPTION |  | UNIT | RATE | AMOUNT
TOTAL BROUGHT FORWARD
C38.9 | Provide heavy duty wecrolok cover to rectangular drains | 43.32 | m2
C38.10 | Divert 100 mm Dia downpipes from columns and make connections to catchpits as detailed on the drawings including bends and rodding way | 70 | No.
C39 | Supply all materials and cnstruct 20 Mpa energy dissipator | 3 | m3
CULVERTS
C39 | Excavate for buried pipes/culverts | 12 | m3
C40 | Extra over item D39
C40.1 | hard material | 2.4 | m3
C40.2 | rock material | 7.2 | m3
C41 | Supply and lay concrete stormwater pipes with interlocking ogee joints
C42.1 | 450 mm nb | 20 | m
C43 | Grade concrete 10 bed and haunch to culvert/buried pipes | 10.5145 | m3
C44 | Supply all materials and cnstruct 20 Mpa concrete headwalls | 1.2 | m3
C45 | Supply all materials and construct 20 Mpa culvert approaces and exits | 1.35
C46 | Allow a provisional sum for testing by appointed laboratory |  | Sum
C47 | Stone pitching 100mm thick | 20 | m2
C48 | Supply and plant Buffalo grass in specified areas. | 4500 | m2
C49 | Maintain Buffalo grass inc deweeding, manure, fertilers etc | 12 | mnth
C50 | Supply all materials and paint Give Way markings to roads as directed by the Engineer | 24 | No
C51 | Provide and erect complete Give Way traffic signpost | 2 | No
C52 | Supply all materials and paint kerbing as directed by the Engineer | 30 | m2
C53 | Break exisitng tarmac or concrete and reinstate to the same condition after laying of pipes or other services. | 10 | m2
C54 | Apply for and make a permanent connection into municipality catchpit/drain on behalf of client. Include for excavation, catchpit construction all material and making good and testing etc required by Municipality | 1 | No.
TOTAL FOR SECTION 'C' CARRIED TO CIVILS SUMMARY

## sewer
CIVIL WORKS SECTION B: SEWER RETICULATION
ITEM | DESCRIPTION | QTY | UNIT | RATE | Amount (USD)
B1 | Clear 2m wide route of all grass and bushes and trees of girth less than 1000mm measured at 1m above ground level. | 390 | m
B2 | Removal of trees, stumps and roots along route, of girth more than 1000mm measured at 1m above ground level. | 1 | No
B3 | Excavate backfill and compact pipe trenches 650mm wide.(Class D1 bedding).
B3.1 | not exceed 1.5m deep | 234 | m
B3.2 | over 1.5m but not exceeding 2.5m | 156 | m
B3.3 | exceeding 2.5m | 10 | m
B4 | Excavation in
B4.1 | hard material | 50.7 | m3
B4.2 | rock material | 25.35 | m3
B5 | Extra over items B3 for additional compaction up to 95% MOD ASHTO when refilling trenches at road crossings. | 10 | m
B6 | Supply, lay, joint, test etc the following pipes as specified
B6.1 | 100mm nb AC Sewer pipes | 10 | m
B6.2 | 150mm nb AC Sewer pipes | 390 | m
B7 | Extra over item C6 for 150mm Grade 20 concrete surround to pipes | 50.7 | m3
B8 | Provide and compact sand as bedding and surround to AC where specified. | 114.075 | m3
B9 | Provide 100 mm x 100 mm x 45 deg junction angles for connections to building |  | No
B10 | Provide 100 mm x 150 mm x 45 deg junction angles for connections to building | 10 | No
B11 | Supply all materials and construct 1050mm diameter circular precast concrete with medium duty steel covers manholes.Include for excavation bases, steps etc .testing etc.
B11.1 | for manholes not exceeding 1.5m deep | 8 | No
B11.2 | for manholes over 1.5m deep but not exceeding 2.5m deep. | 4 | No
B11.3 | exceeding 2.5m | 10 | No
B12 | Extra over B11 for excavation in
B12.1 | hard material | 10 | m3
B12.2 | rock material | 5 | m3
B13 | Extra over item B11 for heavy duty steel manhole covers | 12 | No
B14 | Supply all materials and construct rodding ways with steel covers. | 4 | No
B15 | GREASE TRAP/INTERCEPTER
B15.1 | Excavate in soft material, backfill and compact | 13.5 | m3
TOTAL CARRIED FORWARD
ITEM | DESCRIPTION | QTY | UNIT | RATE | AMOUNT
TOTAL BROUGHT FORWARD
B15.2 | Exacavate in hard material | 1.4 | m3
B15.3 | Exacavate in rock material | 0.7 | m3
B15.4 | Grade 30 concrete in base, walls and top slab. Include for shuttering | 1.8 | m3
B15.5 | Grade 15 concrete as blinding | 0.341 | m3
B15.6 | Supply and fix high tensile round deformed reinfrocing steel up to 25 mm diameter bars | 173.8 | kg
B15.7 | Supply and fix etc S254 mesh | 179 | kg
B15.8 | 230mm industrial brick wall | 29.5 | m2
B15.9 | Plaster to brick wall | 59.1 | m2
B15.10 | Provide cover for chambers | 3 | No
B15.11 | Provide vent pipes as specified on drawing | 1 | No
B16 | Break exisitng tarmac or concrete and reinstate to the same condition after laying of pipes. | 10 | m2
B17 | Apply for and make a permanent connection into municipality sewer line on behalf of client. Include for excavation, manhole construction all material and making good and testing etc required by Municipality | 1 | No
TOTAL FOR SECTION 'B' CARRIED TO CIVILS SUMMARY

## Boundary wall
Item | Description | Uom | Quantity | Rate | Amount | Total | Formatted Qty | Abstract RecID | Rate |  |  | Package | Section | Bill | Trade | Type | ABUm | PayRef
CIVIL WORKS SECTION E: BOUNDARY WALL
FOUNDATIONS
EXCAVATION
Excavate in pickable material for
1 | Bases not exceeding 2m deep | m3 | 15.75
[10 empty] | 16.5 | 0
2 | Extra over excavation in pickable material for excavation in hard pickable material. | m³ | 1.575 |  |  |  | 6 | 3906 | 233.145 | 16.5 | 3846.8925
[10 empty] | 16.5 | 0
3 | Ditto for excavation in rock. | m³ | 0.7875 |  |  |  | 8 | 3907 | 891 | 16.5 | 14701.5
[10 empty] | 16.5 | 0
| Disposal | [8 empty] | 16.5 | 0
[10 empty] | 16.5 | 0
4 | Redig from spoil heap and cart off site. | m³ | 18.1125 |  |  |  | 71 | 3902 | 122.43 | 16.5 | 2020.095
[10 empty] | 16.5 | 0
| CONCRETE, FORMWORK AND REINFORCEMENT | [8 empty] | 16.5 | 0
[10 empty] | 16.5 | 0
| Unreinforced concrete (Grade 20-20 mm stone) in | [8 empty] | 16.5 | 0
5 | Bases | m3 | 15.75
[10 empty] | 16.5 | 0
| Total | [8 empty] | 16.5 | 0
[10 empty] | 16.5 | 0
[10 empty] | 16.5 | 0
| METAL WORK | [8 empty] | 16.5 | 0
[10 empty] | 16.5 | 0
| PALLISADE FENCE & GATES | [8 empty] | 16.5 | 0
[10 empty] | 16.5 | 0
| THE FOLLOWING IN PALLISADE FENCE INCLUDING ALL NECESSARY CUTTING, DRILLING, HOISTING, ETC. CLEAN AND FILE ALL WELDED JOINTS FLUSH AND SET UP AND MAINTAIN IN POSITION | [8 empty] | 16.5 | 0
[10 empty] | 16.5 | 0
| Fencing and the like | [8 empty] | 16.5 | 0
[10 empty] | 16.5 | 0
6 | Palisade wall consisting 20mm diameter Powder coated high quality galvanized steel rods with spear end at 100mmc/c, and horizontal flat bars welded together and fixed to brickwork (As detailed on Architect's Drawing) | m | 305.798 | [5 empty] | 37.16 | 16.5 | 613.14
[10 empty] | 16.5 | 0
7 | 100 x 100mm Powdercoated hollow boxed steel section post | kg | 4817.4 | [5 empty] | 8.96 | 16.5 | 147.84
[10 empty] | 16.5 | 0
| Mild Steel Gate | [8 empty] | 16.5 | 0
[10 empty] | 16.5 | 0
8 | Gate in Two equal leaves Size 4 400 x 2 800mm | No | 1 | [5 empty] | 1000 | 16.5 | 16500
[10 empty] | 16.5 | 0
9 | Sliding Gate 4 400 x 2 800mm high | No | 2 | [5 empty] | 1500 | 16.5 | 24750
[10 empty] | 16.5 | 0
| Total | [8 empty] | 16.5 | 0
[10 empty] | 16.5 | 0
[10 empty] | 16.5 | 0
| PAINTWORK | [8 empty] | 16.5 | 0
[10 empty] | 16.5 | 0
| PAINTING | [8 empty] | 16.5 | 0
[10 empty] | 16.5 | 0
| NOTE: All surfaces specified as clean down are to be thoroughly brushed with a wire brush to remove all loose paint and dust, all crevices, cracks, etc. Are to be stopped and rubbed down with sand paper to a smooth and even surface. | [8 empty] | 16.5 | 0
[10 empty] | 16.5 | 0
| METAL | [8 empty] | 16.5 | 0
[10 empty] | 16.5 | 0
| Clean down, touch up priming coat and apply one undercoat and two finishing coats high gloss enamel paint on | [8 empty] | 16.5 | 0
[10 empty] | 16.5 | 0
10 | Palisade Fence. | m² | 764.495 | [5 empty] | 5.3 | 16.5 | 87.45
LEAVE CLEAN
11 | Allow for touching up all work through out, clean off all paint, oil, cement, or other stains or marks on walls, floors, ceilings, glass, etc., and leave all surfaces in full and proper working order. | Item | 1 |  |  |  | 1 | 1002
Total
Section Total Carried Forward

## Civ Summary
ZIMRA CORPORATE HEADQUARTERS
DATE: NOVEMBER 2020
SUMMARY OF CIVIL ENGINEERING WORKS ESTIMATES (EXTERNAL WORKS) - BUDGET
CIVIL WORKS | DESCRIPTION | AMOUNT (USD)
SECTION
A | WATER RETICULATION
B | SEWER RETICULATION
C | ROADWORKS AND STORMWATER DRAINAGE
D | BRICK BOUNDARY WALL
TOTAL FOR CIVIL WORKS CARRIED TO OVERALL WORKS SUMMARY
nb No PGs, CONTINGENCIES and VAT in above figures

## Provisional Sums
Page | Item | Description | Uom | Quantity |  | Amount | Total | Formatted Qty | Abstract RecID | Rate | Rate | [5 empty] | Package | Section | Bill | Trade | Type | ABUm | PayRef
SECTION 7: PROVISIONAL SUMS
0 |  | (For Preambles see General Specification)
0 |  | MATERIAL AND COMPACTION TESTS
0 | 1 | Provide the amount of US 6 000.00 (Six thousand dollars) for material and compaction tests executed complete. | Item | 1 | 6000 | 6000 |  |  |  |  | 100000 | 16.5 | 100 | 6060.6061 | 606060.6061
[12 empty] | 16.5 | 100 | 0 | 0
0 | 2 | Profit on above item. | Item | 1 | [6 empty] | 2500 | 16.5 | 100 | 151.5152 | 15151.5152
[12 empty] | 16.5 | 100 | 0 | 0
0 | 3 | Attendance on ditto. | Item | 1 | [6 empty] | 2500 | 16.5 | 100 | 151.5152 | 15151.5152
[12 empty] | 16.5 | 100 | 0 | 0
0 |  | TEST CUBES | [9 empty] | 16.5 | 100 | 0 | 0
[12 empty] | 16.5 | 100 | 0 | 0
0 | 4 | Provide the amount of US$ 2 000.00 (Two thousand dollars) for test cubes executed complete. | Item | 1 | 2000 | 2000 |  |  |  |  | 33000 | 16.5 | 100 | 2000 | 200000
[12 empty] | 16.5 | 100 | 0 | 0
0 | 5 | Profit on above item. | Item | 1 | [6 empty] | 825 | 16.5 | 100 | 50 | 5000
[12 empty] | 16.5 | 100 | 0 | 0
0 | 6 | Attendance on ditto. | Item | 1 | [6 empty] | 825 | 16.5 | 100 | 50 | 5000
[12 empty] | 16.5 | 100 | 0 | 0
0 |  | SIGNAGE | [9 empty] | 16.5 | 100 | 0 | 0
[12 empty] | 16.5 | 100 | 0 | 0
0 |  | Signage: | [9 empty] | 16.5 | 100 | 0 | 0
[12 empty] | 16.5 | 100 | 0 | 0
0 | 7 | Provide the amount of US$16 000.00 (Sixteen thousand dollars) for Signage. | Item | 1 | 16000 | 16000 |  |  |  |  | 264000 | 16.5 | 100 | 16000 | 1600000
[12 empty] | 16.5 | 100 | 0 | 0
0 | 8 | Profit on above item. | Item | 1 | [6 empty] | 6600 | 16.5 | 100 | 400 | 40000
[12 empty] | 16.5 | 100 | 0 | 0
0 | 9 | Attendance on ditto. | Item | 1 | [6 empty] | 6600 | 16.5 | 100 | 400 | 40000
[12 empty] | 16.5 | 100 | 0 | 0
0 |  | ENTRANCE FACADE | [9 empty] | 16.5 | 100 | 0 | 0
[12 empty] | 16.5 | 100 | 0 | 0
0 |  | Entrance Facade | [9 empty] | 16.5 | 100 | 0 | 0
[12 empty] | 16.5 | 100 | 0 | 0
0 | 10 | Provide the amount of US$ 50 000.00 (Fifty thousand dollars) for Entrance Façade. | Item | 1 | 50000 | 50000 |  |  |  |  | 800000 | 16.5 | 100 | 50000 | 5000000
[12 empty] | 16.5 | 100 | 0 | 0
0 | 11 | Profit on above item. | Item | 1 | [6 empty] | 20000 | 16.5 | 100 | 1250 | 125000
[12 empty] | 16.5 | 100 | 0 | 0
0 | 12 | Attendance on ditto. | Item | 1 | [6 empty] | 20000 | 16.5 | 100 | 1250 | 125000
[12 empty] | 16.5 | 100 | 0 | 0
0 |  | KITCHEN FITTINGS | [9 empty] | 16.5 | 100 | 0 | 0
[12 empty] | 16.5 | 100 | 0 | 0
0 | 13 | Provide the amount of US $8 000.00 (Eight thousand dollars) for kitchen fittings supplied, fixed and decorated complete. | Item | 1 | 8000 | 8000 |  |  |  |  | 132000 | 16.5 | 100 | 8000 | 800000
[12 empty] | 16.5 | 100 | 0 | 0
0 | 14 | Profit on the above item. | Item | 1 | [6 empty] | 3300 | 16.5 | 100 | 200 | 20000
[12 empty] | 16.5 | 100 | 0 | 0
0 | 15 | Attendance on ditto. | Item | 1 | [6 empty] | 3300 | 16.5 | 100 | 200 | 20000
[12 empty] | 16.5 | 100 | 0 | 0
0 |  | LIFT | [9 empty] | 16.5 | 100 | 0 | 0
[12 empty] | 16.5 | 100 | 0 | 0
0 | 16 | Provide a sum of US $ 400 000.00 (Four hundred thousand dollars) for Lifts (Passenger and Goods) including studded rubber floor finish, stainless steel walls with mirror supplied and fixed complete and one 1 000 kg sevice lift supplied and fixed complete | Item | 1 | 400000 | 400000 |  |  |  |  | 6600000 | 16.5 | 100 | 430000 | 43000000
[12 empty] | 16.5 | 100 | 0 | 0
0 | 17 | Profit on the above item. | Item | 1 | [6 empty] | 165000 | 16.5 | 100 | 10750 | 1075000
[12 empty] | 16.5 | 100 | 0 | 0
0 | 18 | Attendance on ditto. | Item | 1 | [6 empty] | 165000 | 16.5 | 100 | 10750 | 1075000
[12 empty] | 16.5 | 100 | 0 | 0
0 |  | RECEPTION DESKS. | [9 empty] | 16.5 | 100 | 0 | 0
[12 empty] | 16.5 | 100 | 0 | 0
0 | 19 | Provide a sum of US$ 10,000.00 (Ten thousand dollars) for reception desks supplied, fixed and decorated complete. | Item | 1 | 10000 | 10000 |  |  |  |  | 165000 | 16.5 | 100 | 10000 | 1000000
[12 empty] | 16.5 | 100 | 0 | 0
0 | 20 | Profit on the above item. | Item | 1 | [6 empty] | 4125 | 16.5 | 100 | 250 | 25000
[12 empty] | 16.5 | 100 | 0 | 0
0 | 21 | Attendance on ditto. | Item | 1 | [6 empty] | 4125 | 16.5 | 100 | 250 | 25000
[12 empty] | 16.5 | 100 | 0 | 0
0 |  | ELECTRICAL INSTALLATION | [9 empty] | 16.5 | 100 | 0 | 0
[12 empty] | 16.5 | 100 | 0 | 0
0 |  | Electrical installation: | [9 empty] | 16.5 | 100 | 0 | 0
[12 empty] | 16.5 | 100 | 0 | 0
0 | 22 | Provide the amount of US$ 3 500 000.00 (Three million and five hundred thousand dollars for Electrical Installation. | Item | 1 | 3500000 | 3500000 |  |  |  |  | 30160700.59 | 16.5 | 100 | 2000000 | 200000000
[12 empty] | 16.5 | 100 | 0 | 0
0 | 23 | Profit on above item. | Item | 1 | [6 empty] | 754017.5147 | 16.5 | 100 | 50000 | 5000000
[12 empty] | 16.5 | 100 | 0 | 0
0 | 24 | Attendance on ditto. | Item | 1 | [6 empty] | 754017.5147 | 16.5 | 100 | 50000 | 5000000
[12 empty] | 16.5 | 100 | 0 | 0
0 |  | SOLAR INSTALLATION | [9 empty] | 16.5 | 100 | 0 | 0
[12 empty] | 16.5 | 100 | 0 | 0
0 |  | Solar installation | [9 empty] | 16.5 | 100 | 0 | 0
[12 empty] | 16.5 | 100 | 0 | 0
0 | 25 | Provide the amount of US$ 2 500 000.00 (Two million five hundred thousand dollars) for Solar System Installation. | Item | 1 | 2500000 | 2500000 |  |  |  |  | 19451356.12 | 16.5 | 100 | 1178870.0679 | 117887006.7879
[12 empty] | 16.5 | 100 | 0 | 0
0 | 26 | Profit on above item. | Item | 1 | [6 empty] | 486283.903 | 16.5 | 100 | 29471.7517 | 2947175.1697
[12 empty] | 16.5 | 100 | 0 | 0
0 | 27 | Attendance on ditto. | Item | 1 | [6 empty] | 486283.903 | 16.5 | 100 | 29471.7517 | 2947175.1697
[12 empty] | 16.5 | 100 | 0 | 0
0 |  | AIR CONDITIONING INSTALLATION | [9 empty] | 16.5 | 100 | 0 | 0
[12 empty] | 16.5 | 100 | 0 | 0
0 |  | Air conditioning installation: | [9 empty] | 16.5 | 100 | 0 | 0
[12 empty] | 16.5 | 100 | 0 | 0
0 | 28 | Allow the sum of US$3 110 000.00 (Three million One hundred and ten thousand dollars) for Air Conditioning Installation for offices, server rooms, auditorium, basement and canteen. | Item | 1 | 3110000 | 3110000 |  |  |  |  | 55440000 | 16.5 | 100 | 3800000 | 380000000
[12 empty] | 16.5 | 100 | 0 | 0
0 | 29 | Profit on above item. | Item | 1 | [6 empty] | 1386000 | 16.5 | 100 | 95000 | 9500000
[12 empty] | 16.5 | 100 | 0 | 0
0 | 30 | Attendance on ditto. | Item | 1 | [6 empty] | 1386000 | 16.5 | 100 | 95000 | 9500000
[12 empty] | 16.5 | 100 | 0 | 0
0 |  | KITCHEN EQUIPMENT | [9 empty] | 16.5 | 100 | 0 | 0
[12 empty] | 16.5 | 100 | 0 | 0
0 |  | Kitchen Equipment installation: | [9 empty] | 16.5 | 100 | 0 | 0
[12 empty] | 16.5 | 100 | 0 | 0
0 | 31 | Provide the amount of US$ 80 000.00 (Eighty thousand dollars) for Kitchen Equipment Installation. | Item | 1 | 80000 | 80000 |  |  |  |  | 1320000 | 16.5 | 100 | 80000 | 8000000
[12 empty] | 16.5 | 100 | 0 | 0
0 | 32 | Profit on above item. | Item | 1 | [6 empty] | 33000 | 16.5 | 100 | 2000 | 200000
[12 empty] | 16.5 | 100 | 0 | 0
0 | 33 | Attendance on ditto. | Item | 1 | [6 empty] | 33000 | 16.5 | 100 | 2000 | 200000
[12 empty] | 16.5 | 100 | 0 | 0
0 |  | COLD ROOM AND FREEZER ROOM INSTALLATION | [9 empty] | 16.5 | 100 | 0 | 0
[12 empty] | 16.5 | 100 | 0 | 0
0 |  | Cold room installation: | [9 empty] | 16.5 | 100 | 0 | 0
[12 empty] | 16.5 | 100 | 0 | 0
0 | 34 | Provide the amount of US$ 60 000.00 (Sixty thousand dollars) for Cold Room and Freezer Room Installation. | Item | 1 | 60000 | 60000 |  |  |  |  | 990000 | 16.5 | 100 | 60000 | 6000000
[12 empty] | 16.5 | 100 | 0 | 0
0 | 35 | Profit on above item. | Item | 1 | [6 empty] | 24750 | 16.5 | 100 | 1500 | 150000
[12 empty] | 16.5 | 100 | 0 | 0
0 | 36 | Attendance on ditto. | Item | 1 | [6 empty] | 24750 | 16.5 | 100 | 1500 | 150000
[12 empty] | 16.5 | 100 | 0 | 0
0 |  | STAIRCASE PRESSURIZATION SYSTEM | [9 empty] | 16.5 | 100 | 0 | 0
[12 empty] | 16.5 | 100 | 0 | 0
0 |  | Staircase pressurization system: | [9 empty] | 16.5 | 100 | 0 | 0
[12 empty] | 16.5 | 100 | 0 | 0
0 | 37 | Provide the amount of US$ 200 000.00 (Two hundred thousand dollars) for Staircase pressurization system. | Item | 1 | 200000 | 200000 |  |  |  |  | 3300000 | 16.5 | 100 | 220000 | 22000000
[12 empty] | 16.5 | 100 | 0 | 0
0 | 38 | Profit on above item.. | Item | 1 | [6 empty] | 82500 | 16.5 | 100 | 5500 | 550000
[12 empty] | 16.5 | 100 | 0 | 0
0 | 39 | Attendance on ditto. | Item | 1 | [6 empty] | 82500 | 16.5 | 100 | 5500 | 550000
[12 empty] | 16.5 | 100 | 0 | 0
0 |  | FIRE SPRINKLER INSTALLTION | [9 empty] | 16.5 | 100 | 0 | 0
[12 empty] | 16.5 | 100 | 0 | 0
0 |  | Fire Sprinkler Installation: | [9 empty] | 16.5 | 100 | 0 | 0
[12 empty] | 16.5 | 100 | 0 | 0
0 | 40 | Provide the amount of US$ 1 400 000.00 (One million four hundred thousand dollars) for Fire Sprinkler Installation. | Item | 1 | 1400000 | 1400000 |  |  |  |  | 23100000 | 16.5 | 100 | 1500000 | 150000000
[12 empty] | 16.5 | 100 | 0 | 0
0 | 41 | Profit on above item. | Item | 1 | [6 empty] | 577500 | 16.5 | 100 | 37500 | 3750000
[12 empty] | 16.5 | 100 | 0 | 0
0 | 42 | Attendance on ditto. | Item | 1 | [6 empty] | 577500 | 16.5 | 100 | 37500 | 3750000
[12 empty] | 16.5 | 100 | 0 | 0
0 |  | Mirrors | [9 empty] | 16.5 | 100 | 0 | 0
[12 empty] | 16.5 | 100 | 0 | 0
0 |  | Bathroom mirrors: | [9 empty] | 16.5 | 100 | 0 | 0
[12 empty] | 16.5 | 100 | 0 | 0
0 | 43 | Provide the amount of US$ 8000.00 (Eight thousand dollars) for Mirrors. | Item | 1 | 8000 | 8000 |  |  |  |  | 99000 | 16.5 | 100 | 8000 | 800000
[12 empty] | 16.5 | 100 | 0 | 0
0 | 44 | Profit on above item. | Item | 1 | [6 empty] | 2475 | 16.5 | 100 | 200 | 20000
[12 empty] | 16.5 | 100 | 0 | 0
0 | 45 | Attendance on ditto. | Item | 1 | [6 empty] | 2475 | 16.5 | 100 | 200 | 20000
[12 empty] | 16.5 | 100 | 0 | 0
0 |  | AUDITORIUM | [9 empty] | 16.5 | 100 | 0 | 0
[12 empty] | 16.5 | 100 | 0 | 0
0 | 46 | Provide the amount of US $ 1 000 000.00 (One million dollars) for Auditorium Fitment. | Item | 1 | 1000000 | 1000000 |  |  |  |  | 16500000 | 16.5 | 100 | 1000000 | 100000000
[12 empty] | 16.5 | 100 | 0 | 0
0 | 47 | Profit on above item. | Item | 1 | [6 empty] | 412500 | 16.5 | 100 | 25000 | 2500000
[12 empty] | 16.5 | 100 | 0 | 0
0 | 48 | Attendance. | Item | 1 | [6 empty] | 412500 | 16.5 | 100 | 25000 | 2500000
[12 empty] | 16.5 | 100 | 0 | 0
|  | PLUMBING WORKS, LANDING VALVES AND SOLAR GEYSERS. | [9 empty] | 16.5 | 100 | 0 | 0
[12 empty] | 16.5 | 100 | 0 | 0
| 49 | Provide the amount of US $ 600 000.00 (Six hundred thousand dollars) for Plumbing works, Landing valves and solar geysers supply and installation. | Item | 1 | 600000 | 600000 |  |  |  |  | 9900000 | 16.5 | 100 | 620000 | 62000000
[12 empty] | 16.5 | 100 | 0 | 0
| 50 | Profit on above item. | Item | 1 | [6 empty] | 247500 | 16.5 | 100 | 15500 | 1550000
[12 empty] | 16.5 | 100 | 0 | 0
| 51 | Attendance. | Item | 1 | [6 empty] | 247500 | 16.5 | 100 | 15500 | 1550000
[12 empty] | 16.5 | 100 | 0 | 0
|  | PERGOLA |  |  |  |  | 0 |  |  |  |  | 16.5 | 100 | 0 | 0
[12 empty] | 16.5 | 100 | 0 | 0
| 52 | Provide the amount of US $ 1 500.00 (One thousand five hundred dollars) for Pergola. | Item | 1 | 1500 | 1500 |  |  |  |  | 24750 | 16.5 | 100 | 1500 | 150000
[12 empty] | 16.5 | 100 | 0 | 0
| 53 | Profit on above item. | Item | 1 | [6 empty] | 618.75 | 16.5 | 100 | 37.5 | 3750
[12 empty] | 16.5 | 100 | 0 | 0
| 54 | Attendance. | Item | 1 | [6 empty] | 618.75 | 16.5 | 100 | 37.5 | 3750
[12 empty] | 16.5 | 100 | 0 | 0
|  | SUN SHADES | [9 empty] | 16.5 | 100 | 0 | 0
[12 empty] | 16.5 | 100 | 0 | 0
| 55 | Provide the amount of US $ 240 000.00 (Two hundred and forty thousand dollars) for Sun shades. | Item | 1 | 240000 | 240000 |  |  |  |  | 3300000 | 16.5 | 100 | 240000 | 24000000
[12 empty] | 16.5 | 100 | 0 | 0
| 56 | Profit on above item. | Item | 1 | [6 empty] | 82500 | 16.5 | 100 | 6000 | 600000
[12 empty] | 16.5 | 100 | 0 | 0
| 57 | Attendance. | Item | 1 | [6 empty] | 82500 | 16.5 | 100 | 6000 | 600000
[12 empty] | 16.5 | 100 | 0 | 0
|  | DRILLING/PUMP/STAND & TANK | [9 empty] | 16.5 | 100 | 0 | 0
[12 empty] | 16.5 | 100 | 0 | 0
| 58 | Provide the amount of US$ 5 000.00 (Five thousand dollars) for Drilling/Pump/Tank | Item | 1 | 5000 | 5000 |  |  |  |  | 82500 | 16.5 | 100 | 5000 | 500000
[12 empty] | 16.5 | 100 | 0 | 0
| 59 | Profit on above item. | Item | 1 | [6 empty] | 2062.5 | 16.5 | 100 | 125 | 12500
[12 empty] | 16.5 | 100 | 0 | 0
| 60 | Attendance. | Item | 1 | [6 empty] | 2062.5 | 16.5 | 100 | 125 | 12500
[12 empty] | 16.5 | 100 | 0 | 0
|  | BASEMENT STORMWATER PUMPS AND DUPLICATION OF CITY OF HARARE STORNWATER PIPE | [9 empty] | 16.5 | 100 | 0 | 0
[12 empty] | 16.5 | 100 | 0 | 0
| 61 | Provide the amount of ZWL16 500 000.00 for basement sumps stormwater pumps and duplication of City of Harare existing stormwater outfall pipe | Item | 1 | [6 empty] | 16500000 | 16.5 | 100 | 0 | 0
[12 empty] | 16.5 | 100 | 0 | 0
| 62 | Profit on above item. | Item | 1 | [6 empty] | 412500 | 16.5 | 100 | 0 | 0
[12 empty] | 16.5 | 100 | 0 | 0
| 63 | Attendance. | Item | 1 | [6 empty] | 412500 | 16.5 | 100 | 0 | 0
[12 empty] | 16.5 | 100 | 0 | 0
|  | PILING | [9 empty] | 16.5 | 100 | 0 | 0
[12 empty] | 16.5 | 100 | 0 | 0
| 61 | Provide the amount of US1 450 000.00 (One million four hundred and fifty thousand dollars) for piling works | Item | 1 | 1450000 | 1450000 |  |  |  |  | 16500000 | 16.5 | 100 | 1000000 | 139461252.4342 | 1394612.5243
[12 empty] | 16.5 | 100 | 0 | 0
| 62 | Profit on above item. | Item | 1 | [6 empty] | 412500 | 16.5 | 100 | 25000 | 3486531.3109
[12 empty] | 16.5 | 100 | 0
| 63 | Attendance. | Item | 1 | [6 empty] | 412500 | 16.5 | 100 | 25000 | 3486531.3109
[12 empty] | 16.5 | 100 | 0 | 0
PROJECT VEHICLES
| 64 | Provide the amount of $ 170 000.00 (One Hundred and Seventy Thousand Dollars) for TOYOTA Diesel Powered Double Cab Vehicles (x 2no.) | Item | 1 | 170000 | 170000
| 65 | Profit on above item. | Item | 1
| 66 | Attendance on ditto. | Item | 1
[12 empty] | 16.5 | 100 | 0 | 0
|  | Section Total to Final Summary | [9 empty] | 16.5 | 100 | 0 | 0

## FINAL SUMMARY
Bill No. | ZIMRA HEADQUARTERS
| FINAL SUMMARY | AMOUNT (USD)
1 | PRELIMINARIES & GENERAL
2 | MAIN BUILDING |  | 0
3 | GATE HOUSE |  | 0
4 | ELECTRICAL OUTBUILDINGS |  | 0
5 | BATERY PADS |  | 0
6 | GENERATOR PADS |  | 0
0
7 | CIVIL WORKS
8 | PROVISIONAL SUMS
6041150.45
| Sub Total |  | 0
10% Contigencies
| Sub Total before VAT |  | 0
| ADD VAT 14.5% |  | #DIV/0!
| ADD 2% Tax |  | #DIV/0!
| Carried to Form of Tender |  | 0
0